## Board Stack Report
Board Stack Report
Stack Up |  | Layer Stack
Layer | Board Layer Stack | Name | Material | Thickness | Constant
1 |  | Top Paste
2 |  | Top Overlay
3 |  | Top Solder | Solder Resist | 0.010mm | 3.5
4 |  | Top Layer | Copper | 0.036mm
5 |  | Dielectric 1 | FR-4 | 0.254mm | 4.2
6 |  | GND | Copper | 0.036mm
7 |  | Dielectric 5 |  | 0.127mm | 4.2
8 |  | Signal Layer 2 | Copper | 0.036mm
9 |  | Dielectric 4 |  | 0.254mm | 4.2
10 |  | Signal Layer 1 | Copper | 0.036mm
11 |  | Dielectric 2 |  | 0.127mm | 4.2
12 |  | +Power | Copper | 0.036mm
13 |  | Dielectric 3 |  | 0.254mm | 4.2
14 |  | Bottom Layer | Copper | 0.036mm
15 |  | Bottom Solder | Solder Resist | 0.010mm | 3.5
16 |  | Bottom Overlay
17 |  | Bottom Paste
Height : 1.251mm