## List
# | Item | Point to Check | [9 empty] | Section in the Application Note for Reference |  | Check | Not checked
|  |  | G2L | G2LC | V2L | G2UL | Five | A3UL | G3S | G3E | A3M | Section | Sub-section |  | Checked
1 | Reset | Check the IO voltage of the PRST#. | Y | Y | Y | Y | Y | Y | Y | Y | Y | 1 | 1.1 | Not checked | Pending
2 | Reset | Do not set PRST# high when the MPU is powered off. | Y | Y | Y | Y | Y | Y | Y | Y | Y | 1 | 1.1 | Not checked | Not related
3 | Reset | Make sure that the connection to TRST# is OK. | Y | Y | Y | Y | Y | Y | Y | Y | Y | 1 | 1.1 | Not checked
4 | Reset | Make sure the PRST# signal is pulled up. We recommend the pull-up resistor no greater than 10kΩ. Determine the pull-up resistor to account for stray capacitance. | Y | Y | Y | Y | Y | Y | Y | Y | Y | 1 | 1.1 1.2 | Not checked
5 | Reset | Also check the reset signals of peripheral devices. Peripherals with a reset terminal with Schmitt trigger IO are recommended. | Y | Y | Y | Y | Y | Y | Y | Y | Y | 1 | 1.1 1.2 | Not checked
6 | Reset | Take care of the noise. Ex. Ground shield etc. | Y | Y | Y | Y | Y | Y | Y | Y | Y | 1 | 1.2 | Not checked
7 | Reset | Note the pull-up/pulldown resistors scattered throughout the schematic. | Y | Y | Y | Y | Y | Y | Y | Y | Y | 1 | 1.2 | Not checked
8 | Reset | Make sure the constraints are met for the reset timing. | Y | Y | Y | Y | Y | Y | Y | Y | Y | 1 | 1.3 | Not checked
9 | Reset | Make sure that the oscillator stabilization time and reset release time are met. | Y | Y | Y | Y | Y | Y | Y | Y | Y | 1 | 1.4 | Not checked
10 | Reset for peripherals | When PRST#, QSPI_RESET#, DDR_RESET# or SD0_RST# are used to reset peripheral devices, is the target peripheral device turned on? | Y | Y | Y | Y | Y | Y | Y | Y | Y | 1 | 1.5 | Not checked
11 | Reset for peripherals | Are the voltage and active sense of reset input for the target peripheral device correct? | Y | Y | Y | Y | Y | Y | Y | Y | Y | 1 | 1.5 | Not checked
12 | Reset for peripherals | Is the reset input for the target peripheral device set in consideration of the possible presence of an internal pull-up or pull-down resistor? | Y | Y | Y | Y | Y | Y | Y | Y | Y | 1 | 1.5 | Not checked
13 | Reset for peripherals | Is the driving ability of the reset signal sufficient? | Y | Y | Y | Y | Y | Y | Y | Y | Y | 1 | 1.5 | Not checked
14 | Reset for peripherals | Is PRST# connected to specific peripheral devices for which targeted devices have dedicated reset pins (such as QSPI_RESET#, DDR_RESET#, and SD0_RST#)? | Y | Y | Y | Y | Y | Y | Y | Y | Y | 1 | 1.5 | Not checked
15 | Reset | When using GPIO as a reset for peripheral devices, make sure that the initial state of GPIO is Hi-Z. | Y | Y | Y | Y | Y | Y | Y | Y | Y | 1 | 1.5 | Not checked
16 | Reset | Make sure that the reset sequence is not a problem by comparing the power up/down timing diagram. | Y | Y | Y | Y | Y | Y | Y | Y | Y | 3 | 3.3 | Not checked
17 | MD pin setting | Did you check whether the connected device has an internal pull-up or pull-down resistor to maintain correct operation when the MD pin signal returns to its primary function? | Y | Y | Y | Y | Y | Y | Y | Y | Y | 1 | 1.6 | Not checked
18 | MD pin setting | Are the external pull-up and pull-down resistance values for setting the MD pin selected in consideration of the internal pull-up and pull-down resistors of targeted devices and peripheral devices? | Y | Y | Y | Y | Y | Y | Y | Y | Y | 1 | 1.6 | Not checked
19 | MD pin setting | Does the peripheral device malfunction due to external pull-up or pull-down for setting the MD pin? | Y | Y | Y | Y | Y | Y | Y | Y | Y | 1 | 1.6 | Not checked
20 | MD pin setting | Is the MD pin setting confirmed to keep the level for 100 ns or less after PRST # = H change? | Y | Y | Y | Y | Y | Y | Y | Y | Y | 1 | 1.6 | Not checked
21 | XIN/EXCLK | Check the frequency. Only 24 MHz is supported. | Y | Y | Y | Y | Y | Y | Y | Y | Y | 2 | 2.1 | Not checked
22 | AUDIO_CLK | Is the voltage of the clock input appropriate? | Y | Y | Y | Y | Y | Y | Y | Y | Y | 2 | 2.1 | Not checked
23 | EXCLK | Do not input an external clock exceeding the IO voltage level to the EXCLK pin during the power ON/OFF sequence. | Y | Y | Y | Y | Y | Y | Y | Y | Y | 2 | 2.4 | Not checked
24 | EXCLK | When using an external clock with the EXCLK pin, are the XOUT pin open and the XIN pin pull-down? | Y | Y | Y | Y | Y | Y | — | Y | Y | 2 | 2.4 | Not checked
25 | Clock input | Check the requirement of the accuracy and deviation of the clock input. | Y | Y | Y | Y | Y | Y | Y | Y | Y | 2 | 2.2 | Not checked
26 | Clock for High-speed Interface | Is the clock input signal for the high-speed serial interface from a non-SSC type oscillator? | Y | Y | Y | Y | Y | Y | Y | Y | Y | 4 | 4.4 | Not checked
27 | X’tal circuit | Do you include patterns for a damping resistor or feedback resistor that might be necessary for evaluating the oscillation of a crystal resonator? | Y | Y | Y | Y | Y | Y | Y | Y | Y | 2 | 2.3 | Not checked
28 | X’tal circuit | Do the circuit constants for the crystal resonator match the constants of the crystal resonator in use? | Y | Y | Y | Y | Y | Y | Y | Y | Y | 2 | 2.3 | Not checked
29 | X’tal circuit | Have you considered the notes in the circuit design guideline for the crystal resonator in use? | Y | Y | Y | Y | Y | Y | Y | Y | Y | 2 | 2.3 | Not checked
30 | X’tal circuit | Is the crystal resonator free of oscillation in the unwanted overtone mode? | Y | Y | Y | Y | Y | Y | Y | Y | Y | 2 | 2.3 | Not checked
31 | X’tal circuit | Have you confirmed that the selected crystal resonator manufacturer supports the evaluation of oscillation? | Y | Y | Y | Y | Y | Y | Y | Y | Y | 2 | 2.3 | Not checked
32 | Others related to clock | MD_OSCDRV should be connected to the GND. | Y | Y | Y | Y | Y | Y | — | — | Y | 2 | 2.5 | Not checked
33 | Others related to clock | Did you pay equal attention to the clock input to peripheral devices and targeted devices? | Y | Y | Y | Y | Y | Y | Y | Y | Y | 2 | 2.6 | Not checked
34 | Others related to clock | Did you pay equal attention to the connection of crystal resonators to peripheral devices and targeted devices? | Y | Y | Y | Y | Y | Y | Y | Y | Y | 2 | 2.6 | Not checked
35 | Others related to clock | Did you follow the general notes in the guidelines for the connection of clocks to targeted devices and peripheral devices? | Y | Y | Y | Y | Y | Y | Y | Y | Y | 2 | 2.7 | Not checked
36 | Others related to clock | Did you include instructions on ground shielding, such as in the wiring layers for PCB pattern design, in the circuit diagram for clock connections and clock wiring? | Y | Y | Y | Y | Y | Y | Y | Y | Y | 2 | 2.7 | Not checked
37 | Power supply | Have you checked the power requirements for each power supply and that the power circuits have sufficient supply capacity? We recommend drawing a power tree. | Y | Y | Y | Y | Y | Y | Y | Y | Y | 3 | 3.1 | Not checked
38 | Power supply | In the development stage, it is recommended that the power supply capacity be designed with a margin to allow for the possibility that current consumption may be higher than expected. | Y | Y | Y | Y | Y | Y | Y | Y | Y | 3 | 3.1 3.2 | Not checked
39 | Power supply | In particular, use power supply ICs with sufficient margin for logic power supplies. | Y | Y | Y | Y | Y | Y | Y | Y | Y | 3 | 3.1 3.2 | Not checked
40 | Power supply | When lowering the estimated current for the logic power supply according to a use case, have you confirmed that the use case is reasonable? | Y | Y | Y | Y | Y | Y | Y | Y | Y | 3 | 3.1 3.2 | Not checked
41 | Power supply | Have you placed a sufficient number of 0.1 to 10 μF capacitors in the power supply circuit to handle sudden surges in the logic power supply? | Y | Y | Y | Y | Y | Y | Y | Y | Y | 3 | 3.2 | Not checked
42 | Power supply | If you are using a switched-mode power supply for the logic power supply, have you confirmed that the switching frequency can follow the variations in load? | Y | Y | Y | Y | Y | Y | Y | Y | Y | 3 | 3.8 | Not checked
43 | Power supply | Does the circuit configuration conform to the power-on and -off sequences? | Y | Y | Y | Y | Y | Y | Y | Y | Y | 3 | 3.3 | Not checked
44 | Power supply | Did you create a time chart of the power-on and -off sequences for the entire power tree, and confirm that there were no problems? | Y | Y | Y | Y | Y | Y | Y | Y | Y | 3 | 3.3 | Not checked
45 | Power supply | Did you create a time chart of special conditions, such as the time of the first power-on, for the power-on and -off sequences of the entire power tree, and confirm that there were no problems? | Y | Y | Y | Y | Y | Y | Y | Y | Y | 3 | 3.3 | Not checked
46 | Power supply | Is there any circuit that may cause damage when the power of targeted devices is being switched on or off, such as pulling up at the power supplies of peripheral devices? | Y | Y | Y | Y | Y | Y | Y | Y | Y | 3 | 3.3 | Not checked
47 | Power supply | Are there enough discharge circuits for power-off to conform to the power supply sequence? | Y | Y | Y | Y | Y | Y | Y | Y | Y | 3 | 3.3 | Not checked
48 | Power line filter | Have you selected and installed filters as recommended in the guidelines for power supply filter circuits to take account of the noise-sensitivity of dedicated power supplies? | Y | Y | Y | Y | Y | Y | Y | Y | Y | 3 | 3.4 | Not checked
49 | Power line filter | Is the noise filter for the CPG PLL power supply one provided in the guidelines? | Y | Y | Y | Y | Y | Y | Y | Y | Y | 3 | 3.4 | Not checked
50 | Power line filter | Have the noise filters for individual power supplies not been merged? | Y | Y | Y | Y | Y | Y | Y | Y | Y | 3 | 3.4 | Not checked
51 | Power line filter | As well as targeted devices, have you selected and installed filter circuits as recommended in the datasheet or technical documentation for peripheral devices? | Y | Y | Y | Y | Y | Y | Y | Y | Y | 3 | 3.4 | Not checked
52 | Power circuit | Did you analyze the impedances of the VDD power supplies by applying the method stated in the guidelines and confirm that there were no problems? | Y | Y | Y | Y | Y | Y | Y | Y | Y | 3 | 3.5 | Not checked
53 | Power circuit | Did you analyze the impedance of the DRAM IO power supply by applying the method stated in the guidelines and confirm that there were no problems? | Y | Y | Y | Y | Y | Y | Y | Y | Y | 3 | 3.5 | Not checked
54 | Power circuit | Have multiple DRAM IO power supply systems not been merged to act as a single power supply? | Y | Y | Y | Y | Y | Y | Y | Y | Y | 3 | 3.5 | Not checked
55 | Power circuit | Did you analyze the inductance of the dedicated power supply for high-speed serial interfaces and IO power supply by applying the method stated in the guidelines and confirm that there were no problems? | Y | Y | Y | Y | Y | Y | Y | Y | Y | 3 | 3.5 | Not checked
56 | Power circuit | As well as targeted devices, did you analyze the power supply impedances of peripheral devices that came with recommendations on this point, and confirm that there were no problems? | Y | Y | Y | Y | Y | Y | Y | Y | Y | 3 | 3.5 | Not checked
57 | Bypass capacitor | Did you install the appropriate number and capacity of bypass capacitors for the IO power supply? | Y | Y | Y | Y | Y | Y | Y | Y | Y | 3 | 3.6 | Not checked
58 | Bypass capacitor | Did you install bypass capacitors in consideration of simultaneous-switching output noise SSO, such as placing capacitors with large capacitances of about 10 µF at the end of the IO power supply pattern? | Y | Y | Y | Y | Y | Y | Y | Y | Y | 3 | 3.6 | Not checked
59 | Bypass capacitor | Did you include instructions regarding the PCB pattern in the circuit diagram, such as the placement of capacitors with small capacitances near the device? | Y | Y | Y | Y | Y | Y | Y | Y | Y | 3 | 3.6 | Not checked
60 | Bypass capacitor | Did you consider bypass capacitors for peripheral devices as well as for targeted devices? | Y | Y | Y | Y | Y | Y | Y | Y | Y | 3 | 3.6 | Not checked
61 | Bypass capacitor | Do the bypass capacitors have sufficient capacity in consideration of the decrease in the effective capacitance due to variations in DC bias and temperature? | Y | Y | Y | Y | Y | Y | Y | Y | Y | 3 | 3.7 | Not checked
62 | Bypass capacitor | Is the value of the bypass capacitor for the power supply circuit of the high-speed serial interface as recommended in the guide? | Y | Y | Y | Y | Y | Y | Y | Y | Y | 4 | 4.7 | Not checked
63 | Bypass capacitor | If aluminum electrolytic capacitors are to be used as bypass capacitors, have you taken measures in the silk-screened markings or pattern design to prevent insertion with reverse polarity? | Y | Y | Y | Y | Y | Y | Y | Y | Y | 5 | 5.19.1 5.20 | Not checked
64 | Power-IC circuit | Does the design conform to the recommended circuit provided in the datasheet or technical documentation of the power supply IC in use? | Y | Y | Y | Y | Y | Y | Y | Y | Y | 3 | 3.8 | Not checked
65 | Power-IC circuit | Do the components for the selected power supply circuit, such as coils, FETs, and diodes, correspond to the power supply specifications? | Y | Y | Y | Y | Y | Y | Y | Y | Y | 3 | 3.8 | Not checked
66 | Power-IC circuit | Did you include typical characteristics regarding the selection of peripheral components for the power supply IC in the circuit diagram? | Y | Y | Y | Y | Y | Y | Y | Y | Y | 3 | 3.8 | Not checked
67 | Power-IC circuit | Does the design take the allowable losses and heat dissipation into account? | Y | Y | Y | Y | Y | Y | Y | Y | Y | 3 | 3.8 | Not checked
68 | Power-IC circuit | Have you confirmed that the phase margin and gain margin of the power supply sufficient? | Y | Y | Y | Y | Y | Y | Y | Y | Y | 3 | 3.8 | Not checked
69 | Power-IC circuit | Did you place the remote sensing pin of the power supply IC in the vicinity of the load? Additionally, did you include instructions on PCB pattern design in the circuit diagram to avoid degradation of the power quality due to noise? | Y | Y | Y | Y | Y | Y | Y | Y | Y | 3 | 3.9 | Not checked
70 | Power pin on CN | Do the numbers of power pins and FGND pins allow margins for the maximum current when power is being supplied via a connector? | Y | Y | Y | Y | Y | Y | Y | Y | Y | 5 | 5.22 | Not checked
71 | Power pin on CN | Is a capacitor with a relatively large capacitance installed near the connector when power is being supplied via a connector? | Y | Y | Y | Y | Y | Y | Y | Y | Y | 5 | 5.22 | Not checked
72 | SDHI power circuit | Did you take care to prevent the SD card power supply adversely affecting other power supplies when it is turned on or off? | Y | Y | Y | Y | Y | Y | Y | Y | Y | 3 | 3.11 | Not checked
73 | SDHI power circuit | When the SD card power supply is controlled by the pin of targeted devices, does the configuration take into account the fact that the pin becomes Hi-Z when the power pin on the targeted devices side is initially turned on? | Y | Y | Y | Y | Y | Y | Y | Y | Y | 3 | 3.11 | Not checked
74 | SDHI power circuit | Does the bypass capacitor for the SD card interface have a proven capacitance? | Y | Y | Y | Y | Y | Y | Y | Y | Y | 3 | 3.11 | Not checked
75 | SDHI power circuit | Did you check that the SD card power supply being turned on while the power of targeted devices is off and IO pins are being pulled up does not violate the ratings? | Y | Y | Y | Y | Y | Y | Y | Y | Y | 3 | 3.11 | Not checked
76 | SDHI power circuit | Is a discharge circuit prepared for the SD card power supply? | Y | Y | Y | Y | Y | Y | Y | Y | Y | 3 | 3.11 | Not checked
77 | SDHI power circuit | Have you confirmed that no excessive voltage occurs when the voltage is changed in the SDHI IO power supply switching circuit? | Y | Y | Y | Y | Y | Y | Y | Y | Y | 3 | 3.11.2 | Not checked
78 | USB | Is a load switch or similar component placed between the VBUS and the USB20_VUBUSIN so that 5 V is supplied from the VBUS to the USB20_VUBUSIN after the USB power supplies such as the USB2_VDD33 and the USB20_VDD18 are turned on? | — | — | — | — | — | — | — | Y | — | 3 | 3.12 | Not checked
79 | LPDDR4/DDR4/DDR3L SDRAM | Is the connected DRAM supported by targeted devices? | Y | Y | Y | Y | Y | Y | Y | Y | — | 4 | 4.2.1 | Not checked
80 | LPDDR4/DDR4/DDR3L SDRAM | Did you perform SI verification, timing verification, and PI verification for the connection between targeted devices and DRAM according to the guidelines? | Y | Y | Y | Y | Y | Y | Y | Y | — | 4 | 4.2.2 | Not checked
81 | LPDDR4/DDR4/DDR3L SDRAM | Is the DRAM to be used a product type (model) for which SI verification, timing verification, and PI verification have been completed? | Y | Y | Y | Y | Y | Y | Y | Y | — | 4 | 4.2.3 | Not checked
82 | LPDDR4/DDR4/DDR3L SDRAM | Do the circuits for signal termination and ZQ pin handling follow the recommendations in the guidelines? | Y | Y | Y | Y | Y | Y | Y | Y | Y | 4 | 4.2.5 | Not checked
83 | LPDDR4/DDR4/DDR3L SDRAM | Have you confirmed the selection of an appropriate DRAM connection topology? | Y | Y | Y | Y | Y | Y | Y | Y | — | 4 | 4.2.4 | Not checked
84 | DDR4/DDR3L SDRAM | Is the configuration of the VREF circuit for DDR4 or DDR3L SDRAM appropriate? | Y | Y | Y | Y | Y | Y | Y | — | Y | 4 | 4.2.6 4.2.7 | Not checked
85 | DDR4/DDR3L SDRAM | In designing the resistive division circuit to obtain VREF for DDR4 or DDR3L SDRAM, was the input current of the IC taken into consideration when selecting the resistor values? | Y | Y | Y | Y | Y | Y | Y | — | Y | 4 | 4.2.6 4.2.7 | Not checked
86 | DDR4/DDR3L SDRAM | In designing the resistive division circuit to obtain VREF for DDR4 or DDR3L SDRAM, is VREF generated independently for each VREF pin? | Y | Y | Y | Y | Y | Y | Y | — | Y | 4 | 4.2.6 4.2.7 | Not checked
87 | DDR4/DDR3L SDRAM | Is there any error in the tolerance of the resistor connected to the ZQ pin of the MPU and DRAM, and in the destination for connection (power supply or GND)? | Y | Y | Y | Y | Y | Y | Y | Y | Y | 4 | 4.2.8 | Not checked
88 | DDR3L SDRAM | Have the restrictions described in this guideline been applied to pin swapping of the CA and DQ pins when targeted devices are connected to DDR3L SDRAM? | Y | Y | Y | Y | Y | Y | — | — | — | 4 | 4.2.9 | Not checked
89 | DDR4 SDRAM | Have the restrictions described in this guideline been applied to pin swapping of the CA and DQ pins when targeted devices are connected to DDR4 SDRAM? | Y | Y | Y | Y | Y | Y | Y | Y | — | 4 | 4.2.10 | Not checked
90 | LPDDR4 SDRAM | Have the restrictions described in this guideline been applied to pin swapping of the CA and DQ pins when targeted devices are connected to LPDDR4 SDRAM? | — | — | — | — | — | — | Y | — | — | 4 | 4.2.11 4.2.12 | Not checked
91 | LPDDR4/DDR4/DDR3L SDRAM | Has the power supply sequence of the DRAM been applied when the MPU is connected to the DRAM? | Y | Y | Y | Y | Y | Y | Y | Y | — | 4 | 4.2.13 4.2.14 4.2.15 4.2.16 | Not checked
92 | High-speed serial IF | Does the design of the high-speed serial interface follow the restrictions and recommendations described in the guidelines? | Y | Y | Y | Y | Y | Y | Y | Y | Y | 4 | 4.1 | Not checked
93 | High-speed serial IF | Did you check the accuracy and the temperature coefficients of the components for connection to the high-speed serial interface? | Y | Y | Y | Y | Y | Y | Y | Y | Y | 4 | 4.1 | Not checked
94 | High-speed serial IF | Is a coupling capacitor inserted for the transmission-side signal line of the high-speed serial interface? | — | — | — | — | — | — | Y | — | — | 4 | 4.5.1 | Not checked
95 | High-speed serial IF | Did you include the restrictions and recommendations for the high-speed serial interface signal described in the guidelines in the circuit diagram? | Y | Y | Y | Y | Y | Y | Y | Y | Y | 4 | 4.3 | Not checked
96 | High-speed serial IF | If you add pads to the signal traces to observe signals, is the circuit designed so that it does not degrade the signal quality? | Y | Y | Y | Y | Y | Y | Y | Y | Y | 4 | 4.7 | Not checked
97 | High-speed serial IF | If the signal observation points are different from the end of the trace, have you run simulations to verify the signal quality and see the difference? | Y | Y | Y | Y | Y | Y | Y | Y | Y | 4 | 4.7 | Not checked
98 | High-speed serial IF | Did you take appropriate measures against signal ESD and noise? Additionally, did you include instructions for the placement of these countermeasure components on the PCB in the circuit diagram? | Y | Y | Y | Y | Y | Y | Y | Y | Y | 4 | 4.8 | Not checked
99 | USB | Is the overcurrent input level-shifted appropriate level? | Y | Y | Y | Y | Y | Y | Y | Y | Y | 4 | 4.9.1 | Not checked
100 | USB | Is the resistor divider inserted in the VBUS input? | Y | Y | Y | Y | Y | Y | Y | Y | Y | 4 | 4.9.1 | Not checked
101 | USB | Is the VBUS enable for the USB power circuit active high? | Y | Y | Y | Y | Y | Y | Y | Y | Y | 4 | 4.9.2 | Not checked
102 | eMMC | Did you check the speed grade of the eMMC to be connected? | Y | Y | Y | Y | Y | Y | Y | Y | — | 5 | 5.11 | Not checked
103 | eMMC | Did you confirm that the external pulling up and down of the eMMC signal lines does not violate the eMMC standard? | Y | Y | Y | Y | Y | Y | Y | Y | — | 5 | 5.11.2 | Not checked
104 | eMMC | If the eMMC is set as the boot device, did you confirm that resetting of the eMMC was released before the start of booting up the targeted devices? | Y | Y | Y | Y | Y | Y | Y | Y | — | 5 | 5.11.2 | Not checked
105 | SPI Multi I/O I/F | Did you confirm that the connection of the QSPI flash memory and HyperFlash memory (Target: RZ/G2L, RZ/G2LC, and RZ/V2L) is correct? | Y | Y | Y | Y | Y | Y | — | — | Y | 5 | 5.13.1 | Not checked
106 | SPI Multi I/O I/F | Is the QSPIx_SSL# signal being pulled up to the 1.8 or 3.3-V supply? | Y | Y | Y | Y | Y | Y | — | — | Y | 5 | 5.13.1 | Not checked
107 | SPI Multi I/O I/F | Are the CS#, INT#, and RESET# signals of HyperFlash memory being pulled up to the 1.8-V supply? | Y | Y | Y | — | — | — | — | — | — | 5 | 5.13.1 | Not checked
108 | xSPI | Did you confirm that the connection of the QSPI flash memory and OctaRAM is correct? | — | — | — | — | — | — | Y | Y | — | 5 | 5.13.2 | Not checked
109 | xSPI | Is the QSPI CS# signal being pulled up to the 1.8 or 3.3-V supply? | — | — | — | — | — | — | Y | Y | — | 5 | 5.13.2 | Not checked
110 | SDHI IF | Did you confirm that the destination for pulling up the CD and WP signals of the SD card interface is the system power supply (3.3 V)? | Y | Y | Y | Y | Y | Y | Y | Y | Y | 5 | 5.13.3 | Not checked
111 | SDHI IF | Did you confirm that the destination for pulling up the signals (other than CD and WP) of the SD card interface is the SDHI IO power supply? | Y | Y | Y | Y | Y | Y | Y | Y | Y | 5 | 5.14.2 | Not checked
112 | JTAG | Did you confirm the pull-up/pull-down processing of each signal? | Y | Y | Y | Y | Y | Y | Y | Y | Y | 5 | 5.16 | Not checked
113 | RGMII, MII | Is the connection to the Ethernet PHY properly performed with reference to the contents of the application notes? | Y | Y | Y | Y | Y | Y | Y | Y | — | 5 | 5.15 | Not checked
114 | I2C | Is the internal pull-up of the LSI being used to pull the I2C signal lines up? | Y | Y | Y | Y | Y | Y | Y | Y | Y | 5 | 5.17 | Not checked
115 | I2C | Did you confirm that the I2C with an LVTTL-type buffer being pulled up when 3.3-V is applied? | Y | Y | Y | Y | Y | Y | Y | Y | Y | 5 | 5.17 | Not checked
116 | I2C | Is the I2C of an open-drain type buffer being pulled up with 3.3-V? | Y | Y | Y | Y | Y | Y | Y | Y | Y | 5 | 5.17 | Not checked
117 | I2C | When the IO power for targeted devices is not turned on, has the power supply for the destination for pulling the I2C signal lines up being turned on been avoided? | Y | Y | Y | Y | Y | Y | Y | Y | Y | 5 | 5.17 | Not checked
118 | I2C | Has any slave address conflict between the I2C device been avoided? Did you include the slave addresses in the circuit diagram as a supplement for software design and so on? | Y | Y | Y | Y | Y | Y | Y | Y | Y | 5 | 5.17.2 | Not checked
119 | SPI/RSPI | Is the signal connection between targeted devices and SPI device correct? | Y | Y | Y | Y | Y | Y | Y | Y | Y | 5 | 5.18 | Not checked
120 | SCIF | Have you decided whether to use an external or internal SCIF clock? If you chose to use an external SCIF clock, is the clock at an appropriate frequency input? | Y | Y | Y | Y | Y | Y | Y | Y | Y | 5 | 5.18.1 | Not checked
121 | AUDIO AOUT | If you are using aluminum electrolytic capacitors as coupling capacitors for audio analog output, is the polarity correct? | Y | Y | Y | Y | Y | Y | Y | Y | Y | 5 | 5.19.1 | Not checked
122 | Others | Is the handling of unused pins of targeted devices in accord with the statements on the handling of unused pins in the hardware manual? | Y | Y | Y | — | — | — | — | — | — | 5 | 5.1 | Not checked
123 | Others | As well as targeted devices, is the handling of unused pins of peripheral devices in accord with the statements on the handling of unused pins in the hardware manual? | Y | Y | Y | — | — | — | — | — | — | 5 | 5.1 | Not checked
124 | Others | Did you provide circuits, such as damping and parallel termination, as countermeasures on circuits for interfaces where signals may undershoot or overshoot? | Y | Y | Y | Y | Y | Y | Y | Y | Y | 5 | 5.3 | Not checked
125 | Others | Did you consider the risk of interfaces where signals may undershoot or overshoot by checking the component specifications and simulating transmission? | Y | Y | Y | Y | Y | Y | Y | Y | Y | 5 | 5.3 | Not checked
126 | Others | Did you confirm that there is no problem with the voltage of all the signals connected to targeted devices? | Y | Y | Y | Y | Y | Y | Y | Y | Y | 5 | 5.4 | Not checked
127 | Others | Did you confirm sufficient AC and DC margins for the connections between targeted devices and peripheral devices? | Y | Y | Y | Y | Y | Y | Y | Y | Y | 5 | 5.5 | Not checked
128 | Others | Did you provide circuits as countermeasures on connections between targeted devices and peripheral devices for which AC and DC margins may be insufficient? | Y | Y | Y | Y | Y | Y | Y | Y | Y | 5 | 5.5 | Not checked
129 | Others | Did you check all internal pull-up and pull-down resistors of targeted devices and peripheral devices, and apply measures in the form of external circuits to prevent the generation of intermediate potentials due to contention between pulling up and down? | Y | Y | Y | Y | Y | Y | Y | Y | Y | 5 | 5.6 | Not checked
130 | Others | For relatively high-speed parallel IO interfaces such as QSPI and VIN/VOUT, did you include instructions on pattern design in the circuit diagram, such as instructions regarding equal lengths and delays, and stating the wiring layers? | Y | Y | Y | Y | Y | Y | Y | Y | Y | 5 | 5.8 | Not checked
131 | Others | For relatively high-speed parallel IO interfaces such as QSPI and VIN/VOUT, did you confirm that there is no problem with the signal quality by simulating transmission? | Y | Y | Y | Y | Y | Y | Y | Y | Y | 5 | 5.8 | Not checked
132 | Others | When connecting a relatively high-speed parallel IO interfaces such as QSPI and VIN/VOUT through a connector, did you prepare a sufficient number of ground pins to secure the return path? | Y | Y | Y | Y | Y | Y | Y | Y | Y | 5 | 5.8 | Not checked
133 | Others | When targeted devices and peripheral devices are connected, did you confirm that Hi-Z input does not occur even in specific situations such as resets, and that there will be no problems even if Hi-Z input does occur? | Y | Y | Y | Y | Y | Y | Y | Y | Y | 5 | 5.9 | Not checked
134 | Others | When targeted devices and peripheral devices are connected, did you confirm that output signals are not directly connected even in specific situations such as resets? | Y | Y | Y | Y | Y | Y | Y | Y | Y | 5 | 5.9 | Not checked
135 | Others | Is the polarity of the aluminum electrolytic capacitors used in the power supply circuits and peripheral circuits correct? | Y | Y | Y | Y | Y | Y | Y | Y | Y | 5 | 5.2 | Not checked
136 | Others | In a circuit configuration where power is partially turned on to operate the board, such as EEPROM programming, has application of the high level to devices that are not turned on, such as targeted devices, been avoided? | Y | Y | Y | Y | Y | Y | Y | Y | Y | 5 | 5.21 | Not checked
137 | Others | Are the connectors correctly arranged in terms of male and female matching? | Y | Y | Y | Y | Y | Y | Y | Y | Y | 5 | 5.22 | Not checked
138 | Others | Are the pin 1 positions of the connectors correct? | Y | Y | Y | Y | Y | Y | Y | Y | Y | 5 | 5.22 | Not checked
139 | Others | Did you include a pattern diagram in the circuit diagram to specify the positions and arrangements of pin 1 of each of the connectors? | Y | Y | Y | Y | Y | Y | Y | Y | Y | 6 | 5.22 | Not checked
140 | Others | When the MPU is turned off, have you ensured that an expansion board device connected through a connector does not output a high-level signal, and that pull-up resistors are not connected? | Y | Y | Y | Y | Y | Y | Y | Y | Y | 5 | 5.22 | Not checked
141 | Others | Did you provide fail safes to prevent the reverse insertion of connectors? | Y | Y | Y | Y | Y | Y | Y | Y | Y | 5 | 5.22 | Not checked
142 | Others | Does the circuit that has been created match the revision of targeted devices to be installed? | Y | Y | Y | Y | Y | Y | Y | Y | Y | 5 | 5.23 | Not checked
143 | Others | If the circuit is an adaptation of a previous design, did you review the circuit configuration and the revision of the installed device, and confirm which parts of the circuit raise no problem in being used as is? | Y | Y | Y | Y | Y | Y | Y | Y | Y | 5 | 5.24 | Not checked
144 | Others | Is the NC pin of targeted devices and peripheral devices properly handled? | — | — | — | Y | Y | — | — | — | — | 5 | 5.2 | Not checked
145 | SCIF | Did you assign SCIF0_TXD and SCIF0_RXD signals to be used as SCIF download? | Y | Y | Y | Y | Y | — | Y | Y | Y | 5 | 5.18 | Not checked
146 | Octa Memory Controller | Did you confirm that the connection of the OctaFlash and OctaRAM is correct? | — | — | — | — | — | Y | Y | — | — | 5 | 5.12 | Not checked
147 | Power supply | Did you confirm that power domain "PVDD182533" is at 3.3 V when using pins belonging to power domain "PVDD182533" as GPIO? | Y | Y | Y | Y | Y | Y | Y | Y | — | 5 | 5.6 | Not checked
148 | SPI Multi I/O I/F | Did you understand that using a QSPI flash memory with RESET pin was recommended? | Y | Y | Y | Y | Y | Y | Y | Y | Y | 5 | 5.13 | Not checked
149 | Others | Did you understand the contents of this circuit design guideline, including restrictions and recommendations, before designing the PCB patterns? | Y | Y | Y | Y | Y | Y | Y | Y | Y | 6 | 6.1 to 6.9 | Not checked

## Revision History
Revision | Data | Description
0.11 | 2021-08-25 | Initial release
1.00 | 2021-09-30 | Official release
1.01 | 2022-01-07 | RZ/G2UL product is added.
#29 DISP_CLK of Section 2.1 "Voltage for Clock Input" is deleted.
#31 SCIF_SCK of Section 2.1 "Voltage for Clock Input" is deleted.
#32 ET0/1_TXC/TX_CLK of Section 2.1 "Voltage for Clock Input" is deleted.
#145 Others of Section 5.26 "Handling the NC pin" is added.
#146 SCIF of Section 5.27 "Notes on SCF0 Signal Connection" is added.
1.02 | 2022-02-25 | RZ/Five product is added.
1.03 | 2022-04-26 | Revisions to this checking are updated as document is revised. There are no content updates.
1.04 | 2022-06-13 | RZ/A3UL product is added.
#147 Octa Memory Controller of Section 5.28 "Octa Memory Controller" is added.
1.10 | 2022-12-21 | #145 Targeted device is changed.
#148 Power supply of Section 5.29 "IO voltage level available for power domain "PVDD182533" is added.
1.11 | 2023-04-05 | #149 SPI Multi I/O I/F of Section 5.30 "Serial of QSPI flash memory" is added.
1.12 | 2023-10-31 | Revisions to this checking are updated as document is revised. There are no content updates.
1.20 | 2023-11-06 | RZ/G3S product is added.
#95 LPDDR4 SDRAM of Section 4.1 "DRAM Supported by Target Devices" is added.
#113 xSPI I/F of Section 5.12 "eXpanded Serial Peripheral Interface (xSPI)" is added.
#114 xSPI I/F of Section 5.12 "eXpanded Serial Peripheral Interface (xSPI)" is added.
1.21 | 2024-03-18 | #150 SCIF of Section 5.28 "Notes on SCIF0 Signal Connection"is not mandatory for RZ/A3UL product to be supported.
2 | 2024-07-29 | Revisions to this checking are updated since document is restructed the chapters of the document and reorganized some sentences, figures, and tables to make them easier to read.
2.1 | 2025-04-25 | RZ/A3M product is added.
2.2 | 2025-06-25 | RZ/G3E product is added.