## List
RZ/V2H, RZ/V2N PCB Design Checklist
# | Item | Point to Check | Section in the Application Note for Reference |  | Check | Not checked
|  |  | Section | Sub-section |  | Checked
1 | Reset | Check the IO voltage of the QRESN. | 1 | 1.1 | Not checked | Pending
2 | Reset | Do not set QRESN high when the MPU is powered off. | 1 | 1.1 | Not checked | Not related
3 | Reset | Make sure the QRESN signal is pulled up. We recommend the pull-up resistor no greater than 10kΩ. Determine the pull-up resistor to account for stray capacitance. | 1 | 1.1 1.2 | Not checked
4 | Reset | Also check the reset signals of peripheral devices. Peripherals with a reset terminal with Schmitt trigger IO are recommended. | 1 | 1.1 1.2 | Not checked
5 | Reset | Take care of the noise. Ex. Ground shield etc. | 1 | 1.2 | Not checked
6 | Reset | Note the pull-up/pulldown resistors scattered throughout the schematic. | 1 | 1.2 | Not checked
7 | Reset | Make sure the constraints are met for the reset timing. | 1 | 1.3 | Not checked
8 | Reset for peripherals | When QRESN is used to reset peripheral devices, is the target peripheral device turned on? | 1 | 1.4 | Not checked
9 | Reset for peripherals | Are the voltage and active sense of reset input for the target peripheral device correct? | 1 | 1.4 | Not checked
10 | Reset for peripherals | Is the reset input for the target peripheral device set in consideration of the possible presence of an internal pull-up or pull-down resistor? | 1 | 1.4 | Not checked
11 | Reset for peripherals | Is the driving ability of the reset signal sufficient? | 1 | 1.4 | Not checked
12 | Reset for peripherals | Is QRESN connected to specific peripheral devices for which targeted devices have dedicated reset pins (such as XSPI0_RESET0N, DDRn_RESETN, and SD0RSTN)? | 1 | 1.4 | Not checked
13 | Reset | When using GPIO as a reset for peripheral devices, make sure that the initial state of GPIO is Hi-Z. | 1 | 1.4 | Not checked
14 | Reset | Make sure that the reset sequence is not a problem by comparing the power up/down timing diagram. | 3 | 3.3 | Not checked
15 | MD pin setting | Did you check whether the connected device has an internal pull-up or pull-down resistor to maintain correct operation when the MD pin signal returns to its primary function? | 1 | 1.5 | Not checked
16 | MD pin setting | Are the external pull-up and pull-down resistance values for setting the MD pin selected in consideration of the internal pull-up and pull-down resistors of targeted devices and peripheral devices? | 1 | 1.5 | Not checked
17 | MD pin setting | Does the peripheral device malfunction due to external pull-up or pull-down for setting the MD pin? | 1 | 1.5 | Not checked
18 | MD pin setting | Is the MD pin setting confirmed to keep the level for 100 ns or less after QRESN = High change? | 1 | 1.5 | Not checked
19 | QXTAL/QEXTAL | Check the frequency. Only 24 MHz is supported. | 2 | 2.1 | Not checked
20 | Audio clock | Is the voltage of the clock input appropriate? | 2 | 2.1 | Not checked
21 | Clock input | Check the requirement of the accuracy and deviation of the clock input. | 2 | 2.2 | Not checked
22 | Clock for High-speed Interface | Is the clock input signal for the high-speed serial interface from a non-SSC type oscillator? | 4 | 4.4 | Not checked
23 | X’tal circuit | Do you include patterns for a damping resistor or feedback resistor that might be necessary for evaluating the oscillation of a crystal resonator? | 2 | 2.3 | Not checked
24 | X’tal circuit | Do the circuit constants for the crystal resonator match the constants of the crystal resonator in use? | 2 | 2.3 | Not checked
25 | X’tal circuit | Have you considered the notes in the circuit design guideline for the crystal resonator in use? | 2 | 2.3 | Not checked
26 | X’tal circuit | Is the crystal resonator free of oscillation in the unwanted overtone mode? | 2 | 2.3 | Not checked
27 | X’tal circuit | Have you confirmed that the selected crystal resonator manufacturer supports the evaluation of oscillation? | 2 | 2.3 | Not checked
28 | Others related to clock | Did you pay equal attention to the clock input to peripheral devices and targeted devices? | 2 | 2.4 | Not checked
29 | Others related to clock | Did you pay equal attention to the connection of crystal resonators to peripheral devices and targeted devices? | 2 | 2.4 | Not checked
30 | Others related to clock | Did you follow the general notes in the guidelines for the connection of clocks to targeted devices and peripheral devices? | 2 | 2.5 | Not checked
31 | Others related to clock | Did you include instructions on ground shielding, such as in the wiring layers for PCB pattern design, in the circuit diagram for clock connections and clock wiring? | 2 | 2.5 | Not checked
32 | Power supply | Have you checked the power requirements for each power supply and that the power circuits have sufficient supply capacity? We recommend drawing a power tree. | 3 | 3.1 | Not checked
33 | Power supply | In the development stage, it is recommended that the power supply capacity be designed with a margin to allow for the possibility that current consumption may be higher than expected. | 3 | 3.1 3.2 | Not checked
34 | Power supply | In particular, use power supply ICs with sufficient margin for logic power supplies. | 3 | 3.1 3.2 | Not checked
35 | Power supply | When lowering the estimated current for the logic power supply according to a use case, have you confirmed that the use case is reasonable? | 3 | 3.1 3.2 | Not checked
36 | Power supply | Have you placed a sufficient number of 0.1 to 10 μF capacitors in the power supply circuit to handle sudden surges in the logic power supply? | 3 | 3.2 | Not checked
37 | Power supply | If you are using a switched-mode power supply for the logic power supply, have you confirmed that the switching frequency can follow the variations in load? | 3 | 3.8 | Not checked
38 | Power supply | Does the circuit configuration conform to the power-on and -off sequences? | 3 | 3.3 | Not checked
39 | Power supply | Did you create a time chart of the power-on and -off sequences for the entire power tree, and confirm that there were no problems? | 3 | 3.3 | Not checked
40 | Power supply | Did you create a time chart of special conditions, such as the time of the first power-on, for the power-on and -off sequences of the entire power tree, and confirm that there were no problems? | 3 | 3.3 | Not checked
41 | Power supply | Is there any circuit that may cause damage when the power of targeted devices is being switched on or off, such as pulling up at the power supplies of peripheral devices? | 3 | 3.3 | Not checked
42 | Power supply | Are there enough discharge circuits for power-off to conform to the power supply sequence? | 3 | 3.3 | Not checked
43 | Power line filter | Have you selected and installed filters as recommended in the guidelines for power supply filter circuits to take account of the noise-sensitivity of dedicated power supplies? | 3 | 3.4 | Not checked
44 | Power line filter | Is the noise filter for the CPG PLL power supply one provided in the guidelines? | 3 | 3.4 | Not checked
45 | Power line filter | Have the noise filters for individual power supplies not been merged? | 3 | 3.4 | Not checked
46 | Power line filter | As well as targeted devices, have you selected and installed filter circuits as recommended in the datasheet or technical documentation for peripheral devices? | 3 | 3.4 | Not checked
47 | Power circuit | Did you analyze the impedances of the VDD power supplies by applying the method stated in the guidelines and confirm that there were no problems? | 3 | 3.5 | Not checked
48 | Power circuit | Did you analyze the impedance of the DRAM IO power supply by applying the method stated in the guidelines and confirm that there were no problems? | 3 | 3.5 | Not checked
49 | Power circuit | Have multiple DRAM IO power supply systems not been merged to act as a single power supply? | 3 | 3.5 | Not checked
50 | Power circuit | Did you analyze the inductance of the dedicated power supply for high-speed serial interfaces and IO power supply by applying the method stated in the guidelines and confirm that there were no problems? | 3 | 3.5 | Not checked
51 | Power circuit | As well as targeted devices, did you analyze the power supply impedances of peripheral devices that came with recommendations on this point, and confirm that there were no problems? | 3 | 3.5 | Not checked
52 | Bypass capacitor | Did you install the appropriate number and capacity of bypass capacitors for the IO power supply? | 3 | 3.6 | Not checked
53 | Bypass capacitor | Did you install bypass capacitors in consideration of simultaneous-switching output noise SSO, such as placing capacitors with large capacitances of about 10 µF at the end of the IO power supply pattern? | 3 | 3.6 | Not checked
54 | Bypass capacitor | Did you include instructions regarding the PCB pattern in the circuit diagram, such as the placement of capacitors with small capacitances near the device? | 3 | 3.6 | Not checked
55 | Bypass capacitor | Did you consider bypass capacitors for peripheral devices as well as for targeted devices? | 3 | 3.6 | Not checked
56 | Bypass capacitor | Do the bypass capacitors have sufficient capacity in consideration of the decrease in the effective capacitance due to variations in DC bias and temperature? | 3 | 3.7 | Not checked
57 | Bypass capacitor | Is the value of the bypass capacitor for the power supply circuit of the high-speed serial interface as recommended in the guide? | 4 | 4.3 | Not checked
58 | Bypass capacitor | If aluminum electrolytic capacitors are to be used as bypass capacitors, have you taken measures in the silk-screened markings or pattern design to prevent insertion with reverse polarity? | 5 | 5.8 | Not checked
59 | Power-IC circuit | Does the design conform to the recommended circuit provided in the datasheet or technical documentation of the power supply IC in use? | 3 | 3.8 | Not checked
60 | Power-IC circuit | Did you perform PI simulations using the provided S-parameter models? | 3 | 3.8 | Not checked
61 | Power-IC circuit | Do the components for the selected power supply circuit, such as coils, FETs, and diodes, correspond to the power supply specifications? | 3 | 3.8 | Not checked
62 | Power-IC circuit | Did you include typical characteristics regarding the selection of peripheral components for the power supply IC in the circuit diagram? | 3 | 3.8 | Not checked
63 | Power-IC circuit | Does the design take the allowable losses and heat dissipation into account? | 3 | 3.8 | Not checked
64 | Power-IC circuit | Have you confirmed that the phase margin and gain margin of the power supply sufficient? | 3 | 3.8 | Not checked
65 | Power-IC circuit | Did you place the remote sensing pin of the power supply IC in the vicinity of the load? Additionally, did you include instructions on PCB pattern design in the circuit diagram to avoid degradation of the power quality due to noise? | 3 | 3.9 | Not checked
66 | Power pin on CN | Do the numbers of power pins and FGND pins allow margins for the maximum current when power is being supplied via a connector? | 5 | 5.1 | Not checked
67 | Power pin on CN | Is a capacitor with a relatively large capacitance installed near the connector when power is being supplied via a connector? | 5 | 5.1 | Not checked
68 | SD power circuit | Did you take care to prevent the SD card power supply adversely affecting other power supplies when it is turned on or off? | 3 | 3.11 | Not checked
69 | SD power circuit | When the SD card power supply is controlled by the pin of targeted devices, does the configuration take into account the fact that the pin becomes Hi-Z when the power pin on the targeted devices side is initially turned on? | 3 | 3.11 | Not checked
70 | SD power circuit | Does the bypass capacitor for the SD card interface have a proven capacitance? | 3 | 3.11 | Not checked
71 | SD power circuit | Did you check that the SD card power supply being turned on while the power of targeted devices is off and IO pins are being pulled up does not violate the ratings? | 3 | 3.11 | Not checked
72 | SD power circuit | Is a discharge circuit prepared for the SD card power supply? | 3 | 3.11 | Not checked
73 | SD power circuit | Have you confirmed that no excessive voltage occurs when the voltage is changed in the SDHI IO power supply switching circuit? | 3 | 3.11.2 | Not checked
74 | USB | Is a load switch or similar component placed between the VBUS and the USB20_VUBUSIN so that 5 V is supplied from the VBUS to the USB20_VUBUSIN after the USB power supplies such as the USB2_VDD33 and the USB20_VDD18 are turned on? | 3 | 3.12 | Not checked
75 | LPDDR4/4X | Is the connected DRAM supported by targeted devices? | 4 | 4.2.1 | Not checked
76 | LPDDR4/4X | Did you perform SI verification, timing verification, and PI verification for the connection between targeted devices and DRAM according to the guidelines? | 4 | 4.2.1 | Not checked
77 | LPDDR4/4X | Is the DRAM to be used a product type (model) for which SI verification, timing verification, and PI verification have been completed? | 4 | 4.2.1 | Not checked
78 | LPDDR4/4X | Do the circuits for signal termination and ZQ pin handling follow the recommendations in the guidelines? | 4 | 4.2.1 | Not checked
79 | LPDDR4/4X | Have you confirmed the selection of an appropriate DRAM connection topology? | 4 | 4.2.1 | Not checked
80 | LPDDR4/4X | Have the restrictions described in this guideline been applied to pin swapping of the CA and DQ pins when targeted devices are connected to LPDDR4/4X SDRAM? | 4 | 4.2.2 | Not checked
81 | LPDDR4/4X | Has the power supply sequence of the DRAM been applied when the MPU is connected to the DRAM? | 4 | 4.2.3 4.2.4 | Not checked
82 | High-speed serial IF | Does the design of the high-speed serial interface follow the restrictions and recommendations described in the guidelines? | 4 | 4.1 | Not checked
83 | High-speed serial IF | Did you check the accuracy and the temperature coefficients of the components for connection to the high-speed serial interface? | 4 | 4.1 | Not checked
84 | High-speed serial IF | Did you perform SI simulations using the provided IBIS / S-parameter models? | 4 | 4.1 | Not checked
85 | High-speed serial IF | If you add pads to the signal traces to observe signals, is the circuit designed so that it does not degrade the signal quality? | 4 | 4.6 | Not checked
86 | High-speed serial IF | If the signal observation points are different from the end of the trace, have you run simulations to verify the signal quality and see the difference? | 4 | 4.6 | Not checked
87 | High-speed serial IF | Did you take appropriate measures against signal ESD and noise? Additionally, did you include instructions for the placement of these countermeasure components on the PCB in the circuit diagram? | 4 | 4.7 | Not checked
88 | Others | Is the handling of unused pins of targeted devices in accord with the statements on the handling of unused pins in the hardware manual? | 5 | 5.1 | Not checked
89 | Others | As well as targeted devices, is the handling of unused pins of peripheral devices in accord with the statements on the handling of unused pins in the hardware manual? | 5 | 5.1 | Not checked
90 | Others | Did you provide circuits, such as damping and parallel termination, as countermeasures on circuits for interfaces where signals may undershoot or overshoot? | 5 | 5.2 | Not checked
91 | Others | Did you consider the risk of interfaces where signals may undershoot or overshoot by checking the component specifications and simulating transmission? | 5 | 5.2 | Not checked
92 | Others | Did you confirm that there is no problem with the voltage of all the signals connected to targeted devices? | 5 | 5.3 | Not checked
93 | Others | Did you confirm sufficient AC and DC margins for the connections between targeted devices and peripheral devices? | 5 | 5.4 | Not checked
94 | Others | Did you provide circuits as countermeasures on connections between targeted devices and peripheral devices for which AC and DC margins may be insufficient? | 5 | 5.4 | Not checked
95 | Others | Did you check all internal pull-up and pull-down resistors of targeted devices and peripheral devices, and apply measures in the form of external circuits to prevent the generation of intermediate potentials due to contention between pulling up and down? | 5 | 5.5 | Not checked
96 | Others | For relatively high-speed parallel IO interfaces such as xSPI and VIN/VOUT, did you include instructions on pattern design in the circuit diagram, such as instructions regarding equal lengths and delays, and stating the wiring layers? | 5 | 5.6 | Not checked
97 | Others | For relatively high-speed parallel IO interfaces such as xSPI and VIN/VOUT, did you confirm that there is no problem with the signal quality by simulating transmission? | 5 | 5.6 | Not checked
98 | Others | When connecting a relatively high-speed parallel IO interfaces such as xSPI and VIN/VOUT through a connector, did you prepare a sufficient number of ground pins to secure the return path? | 5 | 5.6 | Not checked
99 | Others | When targeted devices and peripheral devices are connected, did you confirm that Hi-Z input does not occur even in specific situations such as resets, and that there will be no problems even if Hi-Z input does occur? | 5 | 5.7 | Not checked
100 | Others | When targeted devices and peripheral devices are connected, did you confirm that output signals are not directly connected even in specific situations such as resets? | 5 | 5.7 | Not checked
101 | Others | Is the polarity of the aluminum electrolytic capacitors used in the power supply circuits and peripheral circuits correct? | 5 | 5.8 | Not checked
102 | Others | In a circuit configuration where power is partially turned on to operate the board, such as EEPROM programming, has application of the high level to devices that are not turned on, such as targeted devices, been avoided? | 5 | 5.9 | Not checked
103 | Others | Are the connectors correctly arranged in terms of male and female matching? | 5 | 5.1 | Not checked
104 | Others | Are the pin 1 positions of the connectors correct? | 5 | 5.1 | Not checked
105 | Others | Did you include a pattern diagram in the circuit diagram to specify the positions and arrangements of pin 1 of each of the connectors? | 6 | 5.1 | Not checked
106 | Others | Did you provide fail safes to prevent the reverse insertion of connectors? | 5 | 5.1 | Not checked
107 | Others | Does the circuit that has been created match the revision of targeted devices to be installed? | 5 | 5.11 | Not checked
108 | Others | If the circuit is an adaptation of a previous design, did you review the circuit configuration and the revision of the installed device, and confirm which parts of the circuit raise no problem in being used as is? | 5 | 5.11 | Not checked
109 | Others | Did you understand the contents of this circuit design guideline, including restrictions and recommendations, before designing the PCB patterns? | 6 | 6.1 to 6.8 | Not checked

## Revision History_
Revision | Data | Description
1.00 | 2025-09-30 | First edition issued

## Revision History (hidden)
Revision | Data | Description
0.11 | 2021-08-25 | Initial release
1.00 | 2021-09-30 | Official release
1.01 | 2022-01-07 | RZ/G2UL product is added.
#29 DISP_CLK of Section 2.1 "Voltage for Clock Input" is deleted.
#31 SCIF_SCK of Section 2.1 "Voltage for Clock Input" is deleted.
#32 ET0/1_TXC/TX_CLK of Section 2.1 "Voltage for Clock Input" is deleted.
#145 Others of Section 5.26 "Handling the NC pin" is added.
#146 SCIF of Section 5.27 "Notes on SCF0 Signal Connection" is added.
1.02 | 2022-02-25 | RZ/Five product is added.
1.03 | 2022-04-26 | Revisions to this checking are updated as document is revised. There are no content updates.
1.04 | 2022-06-13 | RZ/A3UL product is added.
#147 Octa Memory Controller of Section 5.28 "Octa Memory Controller" is added.
1.10 | 2022-12-21 | #145 Targeted device is changed.
#148 Power supply of Section 5.29 "IO voltage level available for power domain "PVDD182533" is added.
1.11 | 2023-04-05 | #149 SPI Multi I/O I/F of Section 5.30 "Serial of QSPI flash memory" is added.
1.12 | 2023-10-31 | Revisions to this checking are updated as document is revised. There are no content updates.
1.20 | 2023-11-06 | RZ/G3S product is added.
#95 LPDDR4 SDRAM of Section 4.1 "DRAM Supported by Target Devices" is added.
#113 xSPI I/F of Section 5.12 "eXpanded Serial Peripheral Interface (xSPI)" is added.
#114 xSPI I/F of Section 5.12 "eXpanded Serial Peripheral Interface (xSPI)" is added.
1.21 | 2024-03-18 | #150 SCIF of Section 5.28 "Notes on SCIF0 Signal Connection"is not mandatory for RZ/A3UL product to be supported.
2 | 2024-07-29 | Revisions to this checking are updated since document is restructed the chapters of the document and reorganized some sentences, figures, and tables to make them easier to read.
2.1 | 2025-04-25 | RZ/A3M product is added.
2.2 | 2025-06-25 | RZ/G3E product is added.