## History
R01AN8193EJ0100
| Rev. | date | Modified points
| 1 | Dec.16, 2025 | Initial release.

## Pin Function
[6 empty] | [Symbol definition] |  |  |  | Note:
[6 empty] | I : Input |  |  |  | There are several precautions regarding the pins.
[6 empty] | O : Output |  |  |  | Be sure to refer to the RZ/V2N User's Manual: Hardware (Section 2 Pin) and check these precautions.
IO: Input and Output
[10 empty] | # Port mode (PMC=0) |  |  | # Control mode (multiplexed function) (PMC=1) | [47 empty] | Pin condition at PRST_N=L
Pin Location | Pin Name | Pin Classification | Power |  |  | #GPIO | Dedicated pins | [5 empty] | # Function0 |  |  | # Function1 |  |  | # Function2 |  |  | # Function3 |  |  | # Function4 |  |  | # Function5 |  |  | # Function6 |  |  | # Function7 |  |  | # Function8 |  |  | # Function9 |  |  | # Function10 |  |  | # Function11 |  |  | # Function12 |  |  | # Function13 |  |  | # Function14 |  |  | # Function15 |  |  |  | Handling when the Pin is not in Use
Pin Location | Pin Name | Singnal/Power supply/Ground | Domain | Voltage | IO Type (Standard I/O)) |  | Classification | Pin function | IO | Classification | Pin function | IO | Classification | Pin function | IO | Classification | Pin function | IO | Classification | Pin function | IO | Classification | Pin function | IO | Classification | Pin function | IO | Classification | Pin function | IO | Classification | Pin function | IO | Classification | Pin function | IO | Classification | Pin function | IO | Classification | Pin function | IO | Classification | Pin function | IO | Classification | Pin function | IO | Classification | Pin function | IO | Classification | Pin function | IO | Classification | Pin function | IO | Classification | Pin function | IO | State |  | Nch-OpenDrain (*1)(*4) | Pull up/Pull down (*2) | Schmitt (*3)(*5)
AE29 | QXTAL | Signal | VDD18_AWO | 1.8 | 1.8-V OSC | - | System | QXTAL | O | - | - | - | - | - | - | - | - | - | - | - | - | - | - | - | - | - | - | - | - | - | - | - | - | - | - | - | - | - | - | - | - | - | - | - | - | - | - | - | - | - | - | - | - | - | - | - | - | - | - | - | Hi-Z | Open for CLKIN into QEXTAL or always in use for the crystal resonator | - | - | - | Note:
AF29 | QEXTAL | Signal | VDD18_AWO | 1.8 | 1.8-V OSC | - | System | QEXTAL | I | - | - | - | - | - | - | - | - | - | - | - | - | - | - | - | - | - | - | - | - | - | - | - | - | - | - | - | - | - | - | - | - | - | - | - | - | - | - | - | - | - | - | - | - | - | - | - | - | - | - | - | - | Always in use | - | - | - | (*1) | ON(REG) : N-ch open drain output in default condition. It can be selected NOD on or off by PFC_NOD.reg.
AJ25 | EMXTAL | Signal | VDD18_AWO | 1.8 | 1.8-V OSC | - | System | EMXTAL | O | - | - | - | - | - | - | - | - | - | - | - | - | - | - | - | - | - | - | - | - | - | - | - | - | - | - | - | - | - | - | - | - | - | - | - | - | - | - | - | - | - | - | - | - | - | - | - | - | - | - | - | Hi-Z | Open | - | - | - |  | OFF(REG) : No Nch open drain output in default condition. It can be selected NOD on or off by PFC_NOD.reg.
AJ26 | EMEXTAL | Signal | VDD18_AWO | 1.8 | 1.8-V OSC | - | System | EMEXTAL | I | - | - | - | - | - | - | - | - | - | - | - | - | - | - | - | - | - | - | - | - | - | - | - | - | - | - | - | - | - | - | - | - | - | - | - | - | - | - | - | - | - | - | - | - | - | - | - | - | - | - | - | - | VSS | - | - | - |  | - : No NOD on/off switching
AG29 | RTXOUT | Signal | VDD18_AWO | 1.8 | 1.8-V OSC | - | RTC | RTXOUT | O | - | - | - | - | - | - | - | - | - | - | - | - | - | - | - | - | - | - | - | - | - | - | - | - | - | - | - | - | - | - | - | - | - | - | - | - | - | - | - | - | - | - | - | - | - | - | - | - | - | - | - | Hi-Z | Open | - | - | -
AH29 | RTXIN | Signal | VDD18_AWO | 1.8 | 1.8-V OSC | - | RTC | RTXIN | I | - | - | - | - | - | - | - | - | - | - | - | - | - | - | - | - | - | - | - | - | - | - | - | - | - | - | - | - | - | - | - | - | - | - | - | - | - | - | - | - | - | - | - | - | - | - | - | - | - | - | - | - | VSS | - | - | - | (*2) | PD(FIX) : Pull Down (fixed)
AJ27 | AUDIO_XTAL | Signal | VDD18_AWO | 1.8 | 1.8-V OSC | - | System | AUDIO_XTAL | O | - | - | - | - | - | - | - | - | - | - | - | - | - | - | - | - | - | - | - | - | - | - | - | - | - | - | - | - | - | - | - | - | - | - | - | - | - | - | - | - | - | - | - | - | - | - | - | - | - | - | - | Hi-Z | Open | - | - | - |  | PU(FIX) : Pull Up (fixed)
AJ28 | AUDIO_EXTAL | Signal | VDD18_AWO | 1.8 | 1.8-V OSC | - | System | AUDIO_EXTAL | I | - | - | - | - | - | - | - | - | - | - | - | - | - | - | - | - | - | - | - | - | - | - | - | - | - | - | - | - | - | - | - | - | - | - | - | - | - | - | - | - | - | - | - | - | - | - | - | - | - | - | - | - | VSS | - | - | - |  | OFF(REG) : Pull-up/down not selected in default condition
AD20 | BOOTSELCPU | Signal | VDD18_PWC | 1.8 | 1.8-V I/O | - | System | BOOTSELCPU | I | - | - | - | - | - | - | - | - | - | - | - | - | - | - | - | - | - | - | - | - | - | - | - | - | - | - | - | - | - | - | - | - | - | - | - | - | - | - | - | - | - | - | - | - | - | - | - | - | - | - | - | Pull down | Always in use | - | PD(FIX) | ON(FIX) |  | It can be selected "Pull-up" or "Pull-down" or "Pull-up/down not selected" by PFC_PUPD.reg.
AE20 | BOOTPLLCA_1 | Signal | VDD18_PWC | 1.8 | 1.8-V I/O | - | System | BOOTPLLCA_1 | I | - | - | - | - | - | - | - | - | - | - | - | - | - | - | - | - | - | - | - | - | - | - | - | - | - | - | - | - | - | - | - | - | - | - | - | - | - | - | - | - | - | - | - | - | - | - | - | - | - | - | - | Pull up | Always in use | - | PU(FIX) | ON(FIX) |  | - : No Pull-Up/Down
AC20 | BOOTPLLCA_0 | Signal | VDD18_PWC | 1.8 | 1.8-V I/O | - | System | BOOTPLLCA_0 | I | - | - | - | - | - | - | - | - | - | - | - | - | - | - | - | - | - | - | - | - | - | - | - | - | - | - | - | - | - | - | - | - | - | - | - | - | - | - | - | - | - | - | - | - | - | - | - | - | - | - | - | Pull down | Always in use | - | PD(FIX) | ON(FIX)
AD22 | MD_BOOT4 | Signal | VDD18_PWC | 1.8 | 1.8-V I/O | - | System | MD_BOOT4 | I | - | - | - | - | - | - | - | - | - | - | - | - | - | - | - | - | - | - | - | - | - | - | - | - | - | - | - | - | - | - | - | - | - | - | - | - | - | - | - | - | - | - | - | - | - | - | - | - | - | - | - | Pull down | Always in use | - | PD(FIX) | ON(FIX) | (*3) | OFF(REG) : Schmitt OFF in default condition
AF22 | MD_BOOT3 | Signal | VDD18_PWC | 1.8 | 1.8-V I/O | - | System | MD_BOOT3 | I | - | - | - | - | - | - | - | - | - | - | - | - | - | - | - | - | - | - | - | - | - | - | - | - | - | - | - | - | - | - | - | - | - | - | - | - | - | - | - | - | - | - | - | - | - | - | - | - | - | - | - | Pull down | Always in use | - | PD(FIX) | ON(FIX) |  | It can be selected Schmitt ON or Schmitt OFF by PFC_SMT.reg.
AG20 | MD_BOOT2 | Signal | VDD18_PWC | 1.8 | 1.8-V I/O | - | System | MD_BOOT2 | I | - | - | - | - | - | - | - | - | - | - | - | - | - | - | - | - | - | - | - | - | - | - | - | - | - | - | - | - | - | - | - | - | - | - | - | - | - | - | - | - | - | - | - | - | - | - | - | - | - | - | - | Pull up | Always in use | - | PU(FIX) | ON(FIX) |  | ON(FIX) : Schmitt ON (fixed)
AF20 | MD_BOOT1 | Signal | VDD18_PWC | 1.8 | 1.8-V I/O | - | System | MD_BOOT1 | I | - | - | - | - | - | - | - | - | - | - | - | - | - | - | - | - | - | - | - | - | - | - | - | - | - | - | - | - | - | - | - | - | - | - | - | - | - | - | - | - | - | - | - | - | - | - | - | - | - | - | - | Pull up | Always in use | - | PU(FIX) | ON(FIX) |  | - : No Schmitt on/off switching
AG21 | MD_BOOT0 | Signal | VDD18_PWC | 1.8 | 1.8-V I/O | - | System | MD_BOOT0 | I | - | - | - | - | - | - | - | - | - | - | - | - | - | - | - | - | - | - | - | - | - | - | - | - | - | - | - | - | - | - | - | - | - | - | - | - | - | - | - | - | - | - | - | - | - | - | - | - | - | - | - | Pull down | Always in use | - | PD(FIX) | ON(FIX)
AJ22 | MD_CLKS | Signal | VDD18_PWC | 1.8 | 1.8-V I/O | - | System | MD_CLKS | I | - | - | - | - | - | - | - | - | - | - | - | - | - | - | - | - | - | - | - | - | - | - | - | - | - | - | - | - | - | - | - | - | - | - | - | - | - | - | - | - | - | - | - | - | - | - | - | - | - | - | - | Pull up | Open | - | PU(FIX) | ON(FIX) | (*4) | 1) When the pin function RIIC is selected：
AD21 | QRESN | Signal | VDD18_PWC | 1.8 | 1.8-V I/O | - | System | QRESN | I | - | - | - | - | - | - | - | - | - | - | - | - | - | - | - | - | - | - | - | - | - | - | - | - | - | - | - | - | - | - | - | - | - | - | - | - | - | - | - | - | - | - | - | - | - | - | - | - | - | - | - | - | Always in use | - | - | ON(FIX) |  | The pin is forcibly set to Nch-OpenDrain output.
AE22 | NMI | Signal | VDD18_PWC | 1.8 | 1.8-V I/O | - | System | NMI | I | - | - | - | - | - | - | - | - | - | - | - | - | - | - | - | - | - | - | - | - | - | - | - | - | - | - | - | - | - | - | - | - | - | - | - | - | - | - | - | - | - | - | - | - | - | - | - | - | - | - | - | - | Pull down | - | - | ON(FIX) |  | At this time, the setting value of PFC_NOD.reg should be 0 (N-ch open drain OFF).
AE21 | QBYPASS | Signal | VDD18_PWC | 1.8 | 1.8-V I/O | - | System | QBYPASS | I | - | - | - | - | - | - | - | - | - | - | - | - | - | - | - | - | - | - | - | - | - | - | - | - | - | - | - | - | - | - | - | - | - | - | - | - | - | - | - | - | - | - | - | - | - | - | - | - | - | - | - | Pull down | Open | - | PD(FIX) | ON(FIX) |  | 2) When the pin function RSCI is selected :
AC21 | BSCANP | Signal | VDD18_PWC | 1.8 | 1.8-V I/O | - | System | BSCANP | I | - | - | - | - | - | - | - | - | - | - | - | - | - | - | - | - | - | - | - | - | - | - | - | - | - | - | - | - | - | - | - | - | - | - | - | - | - | - | - | - | - | - | - | - | - | - | - | - | - | - | - | Pull down | Open | - | PD(FIX) | ON(FIX) |  | If the Simple IIC mode of RSCI is used, the setting value of PFC_NOD.reg should be 1 (N-ch open drain ON).
AJ23 | QRESNSEL | Signal | VDD18_PWC | 1.8 | 1.8-V I/O | - | PWC | QRESNSEL | I | - | - | - | - | - | - | - | - | - | - | - | - | - | - | - | - | - | - | - | - | - | - | - | - | - | - | - | - | - | - | - | - | - | - | - | - | - | - | - | - | - | - | - | - | - | - | - | - | - | - | - | - | Pull down | - | - | ON(FIX) |  | 3) When the pin function I3C is selected :
AG23 | PWEN0 | Signal | VDD18_PWC | 1.8 | 1.8-V I/O | - | PWC | PWEN0 | O | - | - | - | - | - | - | - | - | - | - | - | - | - | - | - | - | - | - | - | - | - | - | - | - | - | - | - | - | - | - | - | - | - | - | - | - | - | - | - | - | - | - | - | - | - | - | - | - | - | - | - | Low | Open | - | - | ON(FIX) |  | I3C Bus Interface has a function to switch the pin output to Nch-OpenDrain or CMOS.
AH23 | PWEN1 | Signal | VDD18_PWC | 1.8 | 1.8-V I/O | - | PWC | PWEN1 | O | - | - | - | - | - | - | - | - | - | - | - | - | - | - | - | - | - | - | - | - | - | - | - | - | - | - | - | - | - | - | - | - | - | - | - | - | - | - | - | - | - | - | - | - | - | - | - | - | - | - | - | Low | Open | - | - | ON(FIX) |  | At this time, the setting value of PFC_NOD.reg should be 0 (N-ch open drain OFF).
AF23 | PWEN2 | Signal | VDD18_PWC | 1.8 | 1.8-V I/O | - | PWC | PWEN2 | O | - | - | - | - | - | - | - | - | - | - | - | - | - | - | - | - | - | - | - | - | - | - | - | - | - | - | - | - | - | - | - | - | - | - | - | - | - | - | - | - | - | - | - | - | - | - | - | - | - | - | - | Low | Open | - | - | ON(FIX)
AG24 | TMS_SWDIO | Signal | VDD1833_JTAG | 1.8/3.3 | 3.3/1.8-V switching I/O (type 1) | - | JTAG/SWD | TMS_SWDIO | IO | - | - | - | - | - | - | - | - | - | - | - | - | - | - | - | - | - | - | - | - | - | - | - | - | - | - | - | - | - | - | - | - | - | - | - | - | - | - | - | - | - | - | - | - | - | - | - | - | - | - | - | Hi-Z | Pull up | - | - | - | (*5) | When the pin function RIIC is selected, the pin is forcibly set to Schmitt ON. No PFC_SMT.reg configuration is required.
AE24 | TCK_SWCLK | Signal | VDD1833_JTAG | 1.8/3.3 | 3.3/1.8-V switching I/O (type 1) | - | JTAG/SWD | TCK_SWCLK | I | - | - | - | - | - | - | - | - | - | - | - | - | - | - | - | - | - | - | - | - | - | - | - | - | - | - | - | - | - | - | - | - | - | - | - | - | - | - | - | - | - | - | - | - | - | - | - | - | - | - | - | - | Pull up or pull down | - | - | -
AE23 | TDO | Signal | VDD1833_JTAG | 1.8/3.3 | 3.3/1.8-V switching I/O (type 1) | - | JTAG | TDO | O | - | - | - | - | - | - | - | - | - | - | - | - | - | - | - | - | - | - | - | - | - | - | - | - | - | - | - | - | - | - | - | - | - | - | - | - | - | - | - | - | - | - | - | - | - | - | - | - | - | - | - | Hi-Z | Open | - | - | -
AD23 | TDI | Signal | VDD1833_JTAG | 1.8/3.3 | 3.3/1.8-V switching I/O (type 1) | - | JTAG | TDI | I | - | - | - | - | - | - | - | - | - | - | - | - | - | - | - | - | - | - | - | - | - | - | - | - | - | - | - | - | - | - | - | - | - | - | - | - | - | - | - | - | - | - | - | - | - | - | - | - | - | - | - | - | Pull up or pull down | - | - | -
AH24 | TRSTN | Signal | VDD1833_JTAG | 1.8/3.3 | 3.3/1.8-V switching I/O (type 1) | - | JTAG | TRSTN | I | - | - | - | - | - | - | - | - | - | - | - | - | - | - | - | - | - | - | - | - | - | - | - | - | - | - | - | - | - | - | - | - | - | - | - | - | - | - | - | - | - | - | - | - | - | - | - | - | - | - | - | - | Pull down | - | - | ON(FIX)
AA22 | VDD1833_JTAG | Power supply | - | 1.8/3.3 | - | - | - | - | - | - | - | - | - | - | - | - | - | - | - | - | - | - | - | - | - | - | - | - | - | - | - | - | - | - | - | - | - | - | - | - | - | - | - | - | - | - | - | - | - | - | - | - | - | - | - | - | - | - | - | - | - | Open | - | - | -
AB22 | VDD1833_PRE18_JTAG | Power supply | - | 1.8 | - | - | - | - | - | - | - | - | - | - | - | - | - | - | - | - | - | - | - | - | - | - | - | - | - | - | - | - | - | - | - | - | - | - | - | - | - | - | - | - | - | - | - | - | - | - | - | - | - | - | - | - | - | - | - | - | - | Open | - | - | -
AG4 | WDTUDFCM | Signal | VDD1833_AWO | 1.8/3.3 | 3.3/1.8-V switching I/O (type 1) | - | WDT | WDTUDFCM | O | - | - | - | - | - | - | - | - | - | - | - | - | - | - | - | - | - | - | - | - | - | - | - | - | - | - | - | - | - | - | - | - | - | - | - | - | - | - | - | - | - | - | - | - | - | - | - | - | - | - | - | Hi-Z | Open | ON(REG) | OFF(REG) | -
AH3 | WDTUDFCA | Signal | VDD1833_AWO | 1.8/3.3 | 3.3/1.8-V switching I/O (type 1) | - | WDT | WDTUDFCA | O | - | - | - | - | - | - | - | - | - | - | - | - | - | - | - | - | - | - | - | - | - | - | - | - | - | - | - | - | - | - | - | - | - | - | - | - | - | - | - | - | - | - | - | - | - | - | - | - | - | - | - | Hi-Z | Open | ON(REG) | OFF(REG) | -
AJ3 | SCIF_RXD | Signal | VDD1833_AWO | 1.8/3.3 | 3.3/1.8-V switching I/O (type 1) | - | SCIF | SCIF_RXD | I | - | - | - | - | - | - | - | - | - | - | - | - | - | - | - | - | - | - | - | - | - | - | - | - | - | - | - | - | - | - | - | - | - | - | - | - | - | - | - | - | - | - | - | - | - | - | - | - | - | - | - | - | Pull up | - | OFF(REG) | -
AJ2 | SCIF_TXD | Signal | VDD1833_AWO | 1.8/3.3 | 3.3/1.8-V switching I/O (type 1) | - | SCIF | SCIF_TXD | O | - | - | - | - | - | - | - | - | - | - | - | - | - | - | - | - | - | - | - | - | - | - | - | - | - | - | - | - | - | - | - | - | - | - | - | - | - | - | - | - | - | - | - | - | - | - | - | - | - | - | - | Hi-Z | Open | - | OFF(REG) | -
AE1 | ANI000 | Signal | ADC0_ADAVDD18 | 1.8 | ADC I/O | - | ADC0 Ch0 | ANI000 | I | - | - | - | - | - | - | - | - | - | - | - | - | - | - | - | - | - | - | - | - | - | - | - | - | - | - | - | - | - | - | - | - | - | - | - | - | - | - | - | - | - | - | - | - | - | - | - | - | - | - | - | - | Open | - | - | -
AF1 | ANI001 | Signal | ADC0_ADAVDD18 | 1.8 | ADC I/O | - | ADC0 Ch1 | ANI001 | I | - | - | - | - | - | - | - | - | - | - | - | - | - | - | - | - | - | - | - | - | - | - | - | - | - | - | - | - | - | - | - | - | - | - | - | - | - | - | - | - | - | - | - | - | - | - | - | - | - | - | - | - | Open | - | - | -
AE2 | ANI002 | Signal | ADC0_ADAVDD18 | 1.8 | ADC I/O | - | ADC0 Ch2 | ANI002 | I | - | - | - | - | - | - | - | - | - | - | - | - | - | - | - | - | - | - | - | - | - | - | - | - | - | - | - | - | - | - | - | - | - | - | - | - | - | - | - | - | - | - | - | - | - | - | - | - | - | - | - | - | Open | - | - | -
AG2 | ANI003 | Signal | ADC0_ADAVDD18 | 1.8 | ADC I/O | - | ADC0 Ch3 | ANI003 | I | - | - | - | - | - | - | - | - | - | - | - | - | - | - | - | - | - | - | - | - | - | - | - | - | - | - | - | - | - | - | - | - | - | - | - | - | - | - | - | - | - | - | - | - | - | - | - | - | - | - | - | - | Open | - | - | -
AG1 | ANI004 | Signal | ADC0_ADAVDD18 | 1.8 | ADC I/O | - | ADC0 Ch4 | ANI004 | I | - | - | - | - | - | - | - | - | - | - | - | - | - | - | - | - | - | - | - | - | - | - | - | - | - | - | - | - | - | - | - | - | - | - | - | - | - | - | - | - | - | - | - | - | - | - | - | - | - | - | - | - | Open | - | - | -
AE3 | ANI005 | Signal | ADC0_ADAVDD18 | 1.8 | ADC I/O | - | ADC0 Ch5 | ANI005 | I | - | - | - | - | - | - | - | - | - | - | - | - | - | - | - | - | - | - | - | - | - | - | - | - | - | - | - | - | - | - | - | - | - | - | - | - | - | - | - | - | - | - | - | - | - | - | - | - | - | - | - | - | Open | - | - | -
AF3 | ANI006 | Signal | ADC0_ADAVDD18 | 1.8 | ADC I/O | - | ADC0 Ch6 | ANI006 | I | - | - | - | - | - | - | - | - | - | - | - | - | - | - | - | - | - | - | - | - | - | - | - | - | - | - | - | - | - | - | - | - | - | - | - | - | - | - | - | - | - | - | - | - | - | - | - | - | - | - | - | - | Open | - | - | -
AF2 | ANI007 | Signal | ADC0_ADAVDD18 | 1.8 | ADC I/O | - | ADC0 Ch7 | ANI007 | I | - | - | - | - | - | - | - | - | - | - | - | - | - | - | - | - | - | - | - | - | - | - | - | - | - | - | - | - | - | - | - | - | - | - | - | - | - | - | - | - | - | - | - | - | - | - | - | - | - | - | - | - | Open | - | - | -
AE4 | ADC0_ADAVDD18 | Power supply | - | 1.8 | - | - | - | - | - | - | - | - | - | - | - | - | - | - | - | - | - | - | - | - | - | - | - | - | - | - | - | - | - | - | - | - | - | - | - | - | - | - | - | - | - | - | - | - | - | - | - | - | - | - | - | - | - | - | - | - | - | Always in use | - | - | -
AF4 | ADC0_ADAVDD18 | Power supply | - | 1.8 | - | - | - | - | - | - | - | - | - | - | - | - | - | - | - | - | - | - | - | - | - | - | - | - | - | - | - | - | - | - | - | - | - | - | - | - | - | - | - | - | - | - | - | - | - | - | - | - | - | - | - | - | - | - | - | - | - | Always in use | - | - | -
AD2 | ADC0_ADAVSS18 | Ground | - | - | - | - | - | - | - | - | - | - | - | - | - | - | - | - | - | - | - | - | - | - | - | - | - | - | - | - | - | - | - | - | - | - | - | - | - | - | - | - | - | - | - | - | - | - | - | - | - | - | - | - | - | - | - | - | - | - | - | Always in use | - | - | -
AD3 | ADC0_ADAVSS18 | Ground | - | - | - | - | - | - | - | - | - | - | - | - | - | - | - | - | - | - | - | - | - | - | - | - | - | - | - | - | - | - | - | - | - | - | - | - | - | - | - | - | - | - | - | - | - | - | - | - | - | - | - | - | - | - | - | - | - | - | - | Always in use | - | - | -
AG3 | ADC0_ADAVSS18 | Ground | - | - | - | - | - | - | - | - | - | - | - | - | - | - | - | - | - | - | - | - | - | - | - | - | - | - | - | - | - | - | - | - | - | - | - | - | - | - | - | - | - | - | - | - | - | - | - | - | - | - | - | - | - | - | - | - | - | - | - | Always in use | - | - | -
AH1 | ADC0_ADAVSS18 | Ground | - | - | - | - | - | - | - | - | - | - | - | - | - | - | - | - | - | - | - | - | - | - | - | - | - | - | - | - | - | - | - | - | - | - | - | - | - | - | - | - | - | - | - | - | - | - | - | - | - | - | - | - | - | - | - | - | - | - | - | Always in use | - | - | -
AH2 | ADC0_ADAVSS18 | Ground | - | - | - | - | - | - | - | - | - | - | - | - | - | - | - | - | - | - | - | - | - | - | - | - | - | - | - | - | - | - | - | - | - | - | - | - | - | - | - | - | - | - | - | - | - | - | - | - | - | - | - | - | - | - | - | - | - | - | - | Always in use | - | - | -
AA1 | ANI100 | Signal | ADC1_ADAVDD18 | 1.8 | ADC I/O | - | ADC1 Ch0 | ANI100 | I | - | - | - | - | - | - | - | - | - | - | - | - | - | - | - | - | - | - | - | - | - | - | - | - | - | - | - | - | - | - | - | - | - | - | - | - | - | - | - | - | - | - | - | - | - | - | - | - | - | - | - | - | Open | - | - | -
AA3 | ANI101 | Signal | ADC1_ADAVDD18 | 1.8 | ADC I/O | - | ADC1 Ch1 | ANI101 | I | - | - | - | - | - | - | - | - | - | - | - | - | - | - | - | - | - | - | - | - | - | - | - | - | - | - | - | - | - | - | - | - | - | - | - | - | - | - | - | - | - | - | - | - | - | - | - | - | - | - | - | - | Open | - | - | -
AA2 | ANI102 | Signal | ADC1_ADAVDD18 | 1.8 | ADC I/O | - | ADC1 Ch2 | ANI102 | I | - | - | - | - | - | - | - | - | - | - | - | - | - | - | - | - | - | - | - | - | - | - | - | - | - | - | - | - | - | - | - | - | - | - | - | - | - | - | - | - | - | - | - | - | - | - | - | - | - | - | - | - | Open | - | - | -
AB2 | ANI103 | Signal | ADC1_ADAVDD18 | 1.8 | ADC I/O | - | ADC1 Ch3 | ANI103 | I | - | - | - | - | - | - | - | - | - | - | - | - | - | - | - | - | - | - | - | - | - | - | - | - | - | - | - | - | - | - | - | - | - | - | - | - | - | - | - | - | - | - | - | - | - | - | - | - | - | - | - | - | Open | - | - | -
AB3 | ANI104 | Signal | ADC1_ADAVDD18 | 1.8 | ADC I/O | - | ADC1 Ch4 | ANI104 | I | - | - | - | - | - | - | - | - | - | - | - | - | - | - | - | - | - | - | - | - | - | - | - | - | - | - | - | - | - | - | - | - | - | - | - | - | - | - | - | - | - | - | - | - | - | - | - | - | - | - | - | - | Open | - | - | -
AC1 | ANI105 | Signal | ADC1_ADAVDD18 | 1.8 | ADC I/O | - | ADC1 Ch5 | ANI105 | I | - | - | - | - | - | - | - | - | - | - | - | - | - | - | - | - | - | - | - | - | - | - | - | - | - | - | - | - | - | - | - | - | - | - | - | - | - | - | - | - | - | - | - | - | - | - | - | - | - | - | - | - | Open | - | - | -
AB1 | ANI106 | Signal | ADC1_ADAVDD18 | 1.8 | ADC I/O | - | ADC1 Ch6 | ANI106 | I | - | - | - | - | - | - | - | - | - | - | - | - | - | - | - | - | - | - | - | - | - | - | - | - | - | - | - | - | - | - | - | - | - | - | - | - | - | - | - | - | - | - | - | - | - | - | - | - | - | - | - | - | Open | - | - | -
AA4 | ANI107 | Signal | ADC1_ADAVDD18 | 1.8 | ADC I/O | - | ADC1 Ch7 | ANI107 | I | - | - | - | - | - | - | - | - | - | - | - | - | - | - | - | - | - | - | - | - | - | - | - | - | - | - | - | - | - | - | - | - | - | - | - | - | - | - | - | - | - | - | - | - | - | - | - | - | - | - | - | - | Open | - | - | -
AB4 | ADC1_ADAVDD18 | Power supply | - | 1.8 | - | - | - | - | - | - | - | - | - | - | - | - | - | - | - | - | - | - | - | - | - | - | - | - | - | - | - | - | - | - | - | - | - | - | - | - | - | - | - | - | - | - | - | - | - | - | - | - | - | - | - | - | - | - | - | - | - | Always in use | - | - | -
AC4 | ADC1_ADAVDD18 | Power supply | - | 1.8 | - | - | - | - | - | - | - | - | - | - | - | - | - | - | - | - | - | - | - | - | - | - | - | - | - | - | - | - | - | - | - | - | - | - | - | - | - | - | - | - | - | - | - | - | - | - | - | - | - | - | - | - | - | - | - | - | - | Always in use | - | - | -
AC2 | ADC1_ADAVSS18 | Ground | - | - | - | - | - | - | - | - | - | - | - | - | - | - | - | - | - | - | - | - | - | - | - | - | - | - | - | - | - | - | - | - | - | - | - | - | - | - | - | - | - | - | - | - | - | - | - | - | - | - | - | - | - | - | - | - | - | - | - | Always in use | - | - | -
AC3 | ADC1_ADAVSS18 | Ground | - | - | - | - | - | - | - | - | - | - | - | - | - | - | - | - | - | - | - | - | - | - | - | - | - | - | - | - | - | - | - | - | - | - | - | - | - | - | - | - | - | - | - | - | - | - | - | - | - | - | - | - | - | - | - | - | - | - | - | Always in use | - | - | -
AD1 | ADC1_ADAVSS18 | Ground | - | - | - | - | - | - | - | - | - | - | - | - | - | - | - | - | - | - | - | - | - | - | - | - | - | - | - | - | - | - | - | - | - | - | - | - | - | - | - | - | - | - | - | - | - | - | - | - | - | - | - | - | - | - | - | - | - | - | - | Always in use | - | - | -
AD4 | ADC1_ADAVSS18 | Ground | - | - | - | - | - | - | - | - | - | - | - | - | - | - | - | - | - | - | - | - | - | - | - | - | - | - | - | - | - | - | - | - | - | - | - | - | - | - | - | - | - | - | - | - | - | - | - | - | - | - | - | - | - | - | - | - | - | - | - | Always in use | - | - | -
V2 | ANI200 | Signal | ADC2_ADAVDD18 | 1.8 | ADC I/O | - | ADC2 Ch0 | ANI200 | I | - | - | - | - | - | - | - | - | - | - | - | - | - | - | - | - | - | - | - | - | - | - | - | - | - | - | - | - | - | - | - | - | - | - | - | - | - | - | - | - | - | - | - | - | - | - | - | - | - | - | - | - | Open | - | - | -
V5 | ANI201 | Signal | ADC2_ADAVDD18 | 1.8 | ADC I/O | - | ADC2 Ch1 | ANI201 | I | - | - | - | - | - | - | - | - | - | - | - | - | - | - | - | - | - | - | - | - | - | - | - | - | - | - | - | - | - | - | - | - | - | - | - | - | - | - | - | - | - | - | - | - | - | - | - | - | - | - | - | - | Open | - | - | -
V3 | ANI202 | Signal | ADC2_ADAVDD18 | 1.8 | ADC I/O | - | ADC2 Ch2 | ANI202 | I | - | - | - | - | - | - | - | - | - | - | - | - | - | - | - | - | - | - | - | - | - | - | - | - | - | - | - | - | - | - | - | - | - | - | - | - | - | - | - | - | - | - | - | - | - | - | - | - | - | - | - | - | Open | - | - | -
V4 | ANI203 | Signal | ADC2_ADAVDD18 | 1.8 | ADC I/O | - | ADC2 Ch3 | ANI203 | I | - | - | - | - | - | - | - | - | - | - | - | - | - | - | - | - | - | - | - | - | - | - | - | - | - | - | - | - | - | - | - | - | - | - | - | - | - | - | - | - | - | - | - | - | - | - | - | - | - | - | - | - | Open | - | - | -
W1 | ANI204 | Signal | ADC2_ADAVDD18 | 1.8 | ADC I/O | - | ADC2 Ch4 | ANI204 | I | - | - | - | - | - | - | - | - | - | - | - | - | - | - | - | - | - | - | - | - | - | - | - | - | - | - | - | - | - | - | - | - | - | - | - | - | - | - | - | - | - | - | - | - | - | - | - | - | - | - | - | - | Open | - | - | -
V1 | ANI205 | Signal | ADC2_ADAVDD18 | 1.8 | ADC I/O | - | ADC2 Ch5 | ANI205 | I | - | - | - | - | - | - | - | - | - | - | - | - | - | - | - | - | - | - | - | - | - | - | - | - | - | - | - | - | - | - | - | - | - | - | - | - | - | - | - | - | - | - | - | - | - | - | - | - | - | - | - | - | Open | - | - | -
W2 | ANI206 | Signal | ADC2_ADAVDD18 | 1.8 | ADC I/O | - | ADC2 Ch6 | ANI206 | I | - | - | - | - | - | - | - | - | - | - | - | - | - | - | - | - | - | - | - | - | - | - | - | - | - | - | - | - | - | - | - | - | - | - | - | - | - | - | - | - | - | - | - | - | - | - | - | - | - | - | - | - | Open | - | - | -
W3 | ANI207 | Signal | ADC2_ADAVDD18 | 1.8 | ADC I/O | - | ADC2 Ch7 | ANI207 | I | - | - | - | - | - | - | - | - | - | - | - | - | - | - | - | - | - | - | - | - | - | - | - | - | - | - | - | - | - | - | - | - | - | - | - | - | - | - | - | - | - | - | - | - | - | - | - | - | - | - | - | - | Open | - | - | -
W5 | ADC2_ADAVDD18 | Power supply | - | 1.8 | - | - | - | - | - | - | - | - | - | - | - | - | - | - | - | - | - | - | - | - | - | - | - | - | - | - | - | - | - | - | - | - | - | - | - | - | - | - | - | - | - | - | - | - | - | - | - | - | - | - | - | - | - | - | - | - | - | Always in use | - | - | -
Y4 | ADC2_ADAVDD18 | Power supply | - | 1.8 | - | - | - | - | - | - | - | - | - | - | - | - | - | - | - | - | - | - | - | - | - | - | - | - | - | - | - | - | - | - | - | - | - | - | - | - | - | - | - | - | - | - | - | - | - | - | - | - | - | - | - | - | - | - | - | - | - | Always in use | - | - | -
W4 | ADC2_ADAVSS18 | Ground | - | - | - | - | - | - | - | - | - | - | - | - | - | - | - | - | - | - | - | - | - | - | - | - | - | - | - | - | - | - | - | - | - | - | - | - | - | - | - | - | - | - | - | - | - | - | - | - | - | - | - | - | - | - | - | - | - | - | - | Always in use | - | - | -
Y1 | ADC2_ADAVSS18 | Ground | - | - | - | - | - | - | - | - | - | - | - | - | - | - | - | - | - | - | - | - | - | - | - | - | - | - | - | - | - | - | - | - | - | - | - | - | - | - | - | - | - | - | - | - | - | - | - | - | - | - | - | - | - | - | - | - | - | - | - | Always in use | - | - | -
Y2 | ADC2_ADAVSS18 | Ground | - | - | - | - | - | - | - | - | - | - | - | - | - | - | - | - | - | - | - | - | - | - | - | - | - | - | - | - | - | - | - | - | - | - | - | - | - | - | - | - | - | - | - | - | - | - | - | - | - | - | - | - | - | - | - | - | - | - | - | Always in use | - | - | -
Y3 | ADC2_ADAVSS18 | Ground | - | - | - | - | - | - | - | - | - | - | - | - | - | - | - | - | - | - | - | - | - | - | - | - | - | - | - | - | - | - | - | - | - | - | - | - | - | - | - | - | - | - | - | - | - | - | - | - | - | - | - | - | - | - | - | - | - | - | - | Always in use | - | - | -
AJ19 | XSPI0_CKP | Signal | VDD1833_XSPI | 1.8/3.3 | 3.3/1.8-V switching I/O (type 3) | - | xSPI | XSPI0_CKP | O | - | - | - | - | - | - | - | - | - | - | - | - | - | - | - | - | - | - | - | - | - | - | - | - | - | - | - | - | - | - | - | - | - | - | - | - | - | - | - | - | - | - | - | - | - | - | - | - | - | - | - | Hi-Z | Open | - | OFF(REG) | -
AH19 | XSPI0_CKN | Signal | VDD1833_XSPI | 1.8/3.3 | 3.3/1.8-V switching I/O (type 3) | - | xSPI | XSPI0_CKN | O | - | - | - | - | - | - | - | - | - | - | - | - | - | - | - | - | - | - | - | - | - | - | - | - | - | - | - | - | - | - | - | - | - | - | - | - | - | - | - | - | - | - | - | - | - | - | - | - | - | - | - | Hi-Z | Open | - | OFF(REG) | -
AD19 | XSPI0_CS0N | Signal | VDD1833_XSPI | 1.8/3.3 | 3.3/1.8-V switching I/O (type 1) | - | xSPI | XSPI0_CS0N | O | - | - | - | - | - | - | - | - | - | - | - | - | - | - | - | - | - | - | - | - | - | - | - | - | - | - | - | - | - | - | - | - | - | - | - | - | - | - | - | - | - | - | - | - | - | - | - | - | - | - | - | Hi-Z | Open | - | OFF(REG) | -
AF19 | XSPI0_DS | Signal | VDD1833_XSPI | 1.8/3.3 | 3.3/1.8-V switching I/O (type 3) | - | xSPI | XSPI0_DS | IO | - | - | - | - | - | - | - | - | - | - | - | - | - | - | - | - | - | - | - | - | - | - | - | - | - | - | - | - | - | - | - | - | - | - | - | - | - | - | - | - | - | - | - | - | - | - | - | - | - | - | - | Hi-Z | Pull up or pull down | - | OFF(REG) | -
AH20 | XSPI0_IO0 | Signal | VDD1833_XSPI | 1.8/3.3 | 3.3/1.8-V switching I/O (type 3) | - | xSPI | XSPI0_IO0 | IO | - | - | - | - | - | - | - | - | - | - | - | - | - | - | - | - | - | - | - | - | - | - | - | - | - | - | - | - | - | - | - | - | - | - | - | - | - | - | - | - | - | - | - | - | - | - | - | - | - | - | - | Hi-Z | Pull up or pull down | - | OFF(REG) | -
AG18 | XSPI0_IO1 | Signal | VDD1833_XSPI | 1.8/3.3 | 3.3/1.8-V switching I/O (type 3) | - | xSPI | XSPI0_IO1 | IO | - | - | - | - | - | - | - | - | - | - | - | - | - | - | - | - | - | - | - | - | - | - | - | - | - | - | - | - | - | - | - | - | - | - | - | - | - | - | - | - | - | - | - | - | - | - | - | - | - | - | - | Hi-Z | Pull up or pull down | - | OFF(REG) | -
AD18 | XSPI0_IO2 | Signal | VDD1833_XSPI | 1.8/3.3 | 3.3/1.8-V switching I/O (type 3) | - | xSPI | XSPI0_IO2 | IO | - | - | - | - | - | - | - | - | - | - | - | - | - | - | - | - | - | - | - | - | - | - | - | - | - | - | - | - | - | - | - | - | - | - | - | - | - | - | - | - | - | - | - | - | - | - | - | - | - | - | - | Hi-Z | Pull up or pull down | - | OFF(REG) | -
AG19 | XSPI0_IO3 | Signal | VDD1833_XSPI | 1.8/3.3 | 3.3/1.8-V switching I/O (type 3) | - | xSPI | XSPI0_IO3 | IO | - | - | - | - | - | - | - | - | - | - | - | - | - | - | - | - | - | - | - | - | - | - | - | - | - | - | - | - | - | - | - | - | - | - | - | - | - | - | - | - | - | - | - | - | - | - | - | - | - | - | - | Hi-Z | Pull up or pull down | - | OFF(REG) | -
AE18 | XSPI0_IO4 | Signal | VDD1833_XSPI | 1.8/3.3 | 3.3/1.8-V switching I/O (type 3) | - | xSPI | XSPI0_IO4 | IO | - | - | - | - | - | - | - | - | - | - | - | - | - | - | - | - | - | - | - | - | - | - | - | - | - | - | - | - | - | - | - | - | - | - | - | - | - | - | - | - | - | - | - | - | - | - | - | - | - | - | - | Hi-Z | Pull up or pull down | - | OFF(REG) | -
AJ20 | XSPI0_IO5 | Signal | VDD1833_XSPI | 1.8/3.3 | 3.3/1.8-V switching I/O (type 3) | - | xSPI | XSPI0_IO5 | IO | - | - | - | - | - | - | - | - | - | - | - | - | - | - | - | - | - | - | - | - | - | - | - | - | - | - | - | - | - | - | - | - | - | - | - | - | - | - | - | - | - | - | - | - | - | - | - | - | - | - | - | Hi-Z | Pull up or pull down | - | OFF(REG) | -
AC19 | XSPI0_IO6 | Signal | VDD1833_XSPI | 1.8/3.3 | 3.3/1.8-V switching I/O (type 3) | - | xSPI | XSPI0_IO6 | IO | - | - | - | - | - | - | - | - | - | - | - | - | - | - | - | - | - | - | - | - | - | - | - | - | - | - | - | - | - | - | - | - | - | - | - | - | - | - | - | - | - | - | - | - | - | - | - | - | - | - | - | Hi-Z | Pull up or pull down | - | OFF(REG) | -
AC18 | XSPI0_IO7 | Signal | VDD1833_XSPI | 1.8/3.3 | 3.3/1.8-V switching I/O (type 3) | - | xSPI | XSPI0_IO7 | IO | - | - | - | - | - | - | - | - | - | - | - | - | - | - | - | - | - | - | - | - | - | - | - | - | - | - | - | - | - | - | - | - | - | - | - | - | - | - | - | - | - | - | - | - | - | - | - | - | - | - | - | Hi-Z | Pull up or pull down | - | OFF(REG) | -
AF18 | XSPI0_RESET0N | Signal | VDD1833_XSPI | 1.8/3.3 | 3.3/1.8-V switching I/O (type 1) | - | xSPI | XSPI0_RESET0N | O | - | - | - | - | - | - | - | - | - | - | - | - | - | - | - | - | - | - | - | - | - | - | - | - | - | - | - | - | - | - | - | - | - | - | - | - | - | - | - | - | - | - | - | - | - | - | - | - | - | - | - | Hi-Z | Open | - | OFF(REG) | -
AH18 | XSPI0_RSTO0N | Signal | VDD1833_XSPI | 1.8/3.3 | 3.3/1.8-V switching I/O (type 1) | - | xSPI | XSPI0_RSTO0N | I | - | - | - | - | - | - | - | - | - | - | - | - | - | - | - | - | - | - | - | - | - | - | - | - | - | - | - | - | - | - | - | - | - | - | - | - | - | - | - | - | - | - | - | - | - | - | - | - | - | - | - | - | Pull down | - | OFF(REG) | -
AJ17 | XSPI0_INT0N | Signal | VDD1833_XSPI | 1.8/3.3 | 3.3/1.8-V switching I/O (type 1) | - | xSPI | XSPI0_INT0N | I | - | - | - | - | - | - | - | - | - | - | - | - | - | - | - | - | - | - | - | - | - | - | - | - | - | - | - | - | - | - | - | - | - | - | - | - | - | - | - | - | - | - | - | - | - | - | - | - | - | - | - | - | Pull down | - | OFF(REG) | -
AJ18 | XSPI0_ECS0N | Signal | VDD1833_XSPI | 1.8/3.3 | 3.3/1.8-V switching I/O (type 1) | - | xSPI | XSPI0_ECS0N | I | - | - | - | - | - | - | - | - | - | - | - | - | - | - | - | - | - | - | - | - | - | - | - | - | - | - | - | - | - | - | - | - | - | - | - | - | - | - | - | - | - | - | - | - | - | - | - | - | - | - | - | - | Pull down | - | OFF(REG) | -
AA16 | VDD1833_XSPI | Power supply | - | 1.8/3.3 | - | - | - | - | - | - | - | - | - | - | - | - | - | - | - | - | - | - | - | - | - | - | - | - | - | - | - | - | - | - | - | - | - | - | - | - | - | - | - | - | - | - | - | - | - | - | - | - | - | - | - | - | - | - | - | - | - | Open | - | - | -
AC27 | SD0CLK | Signal | VDD1833_SD0 | 1.8/3.3 | 3.3/1.8-V switching I/O (type 3) | - | SD/MMC Ch0 | SD0CLK | O | - | - | - | - | - | - | - | - | - | - | - | - | - | - | - | - | - | - | - | - | - | - | - | - | - | - | - | - | - | - | - | - | - | - | - | - | - | - | - | - | - | - | - | - | - | - | - | - | - | - | - | Low | Open | - | - | -
AC23 | SD0CMD | Signal | VDD1833_SD0 | 1.8/3.3 | 3.3/1.8-V switching I/O (type 3) | - | SD/MMC Ch0 | SD0CMD | IO | - | - | - | - | - | - | - | - | - | - | - | - | - | - | - | - | - | - | - | - | - | - | - | - | - | - | - | - | - | - | - | - | - | - | - | - | - | - | - | - | - | - | - | - | - | - | - | - | - | - | - | Hi-Z | Pull up or pull down | - | OFF(REG) | -
AB24 | SD0DAT0 | Signal | VDD1833_SD0 | 1.8/3.3 | 3.3/1.8-V switching I/O (type 3) | - | SD/MMC Ch0 | SD0DAT0 | IO | - | - | - | - | - | - | - | - | - | - | - | - | - | - | - | - | - | - | - | - | - | - | - | - | - | - | - | - | - | - | - | - | - | - | - | - | - | - | - | - | - | - | - | - | - | - | - | - | - | - | - | Hi-Z | Pull up or pull down | - | OFF(REG) | -
AB23 | SD0DAT1 | Signal | VDD1833_SD0 | 1.8/3.3 | 3.3/1.8-V switching I/O (type 3) | - | SD/MMC Ch0 | SD0DAT1 | IO | - | - | - | - | - | - | - | - | - | - | - | - | - | - | - | - | - | - | - | - | - | - | - | - | - | - | - | - | - | - | - | - | - | - | - | - | - | - | - | - | - | - | - | - | - | - | - | - | - | - | - | Hi-Z | Pull up or pull down | - | OFF(REG) | -
AB26 | SD0DAT2 | Signal | VDD1833_SD0 | 1.8/3.3 | 3.3/1.8-V switching I/O (type 3) | - | SD/MMC Ch0 | SD0DAT2 | IO | - | - | - | - | - | - | - | - | - | - | - | - | - | - | - | - | - | - | - | - | - | - | - | - | - | - | - | - | - | - | - | - | - | - | - | - | - | - | - | - | - | - | - | - | - | - | - | - | - | - | - | Hi-Z | Pull up or pull down | - | OFF(REG) | -
AC28 | SD0DAT3 | Signal | VDD1833_SD0 | 1.8/3.3 | 3.3/1.8-V switching I/O (type 3) | - | SD/MMC Ch0 | SD0DAT3 | IO | - | - | - | - | - | - | - | - | - | - | - | - | - | - | - | - | - | - | - | - | - | - | - | - | - | - | - | - | - | - | - | - | - | - | - | - | - | - | - | - | - | - | - | - | - | - | - | - | - | - | - | Hi-Z | Pull up or pull down | - | OFF(REG) | -
AC29 | SD0DAT4 | Signal | VDD1833_SD0 | 1.8/3.3 | 3.3/1.8-V switching I/O (type 3) | - | SD/MMC Ch0 | SD0DAT4 | IO | - | - | - | - | - | - | - | - | - | - | - | - | - | - | - | - | - | - | - | - | - | - | - | - | - | - | - | - | - | - | - | - | - | - | - | - | - | - | - | - | - | - | - | - | - | - | - | - | - | - | - | Hi-Z | Pull up or pull down | - | OFF(REG) | -
AB27 | SD0DAT5 | Signal | VDD1833_SD0 | 1.8/3.3 | 3.3/1.8-V switching I/O (type 3) | - | SD/MMC Ch0 | SD0DAT5 | IO | - | - | - | - | - | - | - | - | - | - | - | - | - | - | - | - | - | - | - | - | - | - | - | - | - | - | - | - | - | - | - | - | - | - | - | - | - | - | - | - | - | - | - | - | - | - | - | - | - | - | - | Hi-Z | Pull up or pull down | - | OFF(REG) | -
AD24 | SD0DAT6 | Signal | VDD1833_SD0 | 1.8/3.3 | 3.3/1.8-V switching I/O (type 3) | - | SD/MMC Ch0 | SD0DAT6 | IO | - | - | - | - | - | - | - | - | - | - | - | - | - | - | - | - | - | - | - | - | - | - | - | - | - | - | - | - | - | - | - | - | - | - | - | - | - | - | - | - | - | - | - | - | - | - | - | - | - | - | - | Hi-Z | Pull up or pull down | - | OFF(REG) | -
AC25 | SD0DAT7 | Signal | VDD1833_SD0 | 1.8/3.3 | 3.3/1.8-V switching I/O (type 3) | - | SD/MMC Ch0 | SD0DAT7 | IO | - | - | - | - | - | - | - | - | - | - | - | - | - | - | - | - | - | - | - | - | - | - | - | - | - | - | - | - | - | - | - | - | - | - | - | - | - | - | - | - | - | - | - | - | - | - | - | - | - | - | - | Hi-Z | Pull up or pull down | - | OFF(REG) | -
AB25 | SD0RSTN | Signal | VDD1833_SD0 | 1.8/3.3 | 3.3/1.8-V switching I/O (type 3) | - | SD/MMC Ch0 | SD0RSTN | O | - | - | - | - | - | - | - | - | - | - | - | - | - | - | - | - | - | - | - | - | - | - | - | - | - | - | - | - | - | - | - | - | - | - | - | - | - | - | - | - | - | - | - | - | - | - | - | - | - | - | - | Low | Open | - | - | -
V22 | VDD1833_SD0 | Power supply | - | 1.8/3.3 | - | - | - | - | - | - | - | - | - | - | - | - | - | - | - | - | - | - | - | - | - | - | - | - | - | - | - | - | - | - | - | - | - | - | - | - | - | - | - | - | - | - | - | - | - | - | - | - | - | - | - | - | - | - | - | - | - | Open | - | - | -
V23 | VDD1833_PRE18_SD | Power supply | - | 1.8 | - | - | - | - | - | - | - | - | - | - | - | - | - | - | - | - | - | - | - | - | - | - | - | - | - | - | - | - | - | - | - | - | - | - | - | - | - | - | - | - | - | - | - | - | - | - | - | - | - | - | - | - | - | - | - | - | - | Open | - | - | -
AD27 | SD1CLK | Signal | VDD1833_SD1 | 1.8/3.3 | 3.3/1.8-V switching I/O (type 3) | - | SD Ch1 | SD1CLK | O | - | - | - | - | - | - | - | - | - | - | - | - | - | - | - | - | - | - | - | - | - | - | - | - | - | - | - | - | - | - | - | - | - | - | - | - | - | - | - | - | - | - | - | - | - | - | - | - | - | - | - | Low | Open | - | - | -
AD26 | SD1CMD | Signal | VDD1833_SD1 | 1.8/3.3 | 3.3/1.8-V switching I/O (type 3) | - | SD Ch1 | SD1CMD | IO | - | - | - | - | - | - | - | - | - | - | - | - | - | - | - | - | - | - | - | - | - | - | - | - | - | - | - | - | - | - | - | - | - | - | - | - | - | - | - | - | - | - | - | - | - | - | - | - | - | - | - | Hi-Z | Pull up or pull down | - | OFF(REG) | -
AD28 | SD1DAT0 | Signal | VDD1833_SD1 | 1.8/3.3 | 3.3/1.8-V switching I/O (type 3) | - | SD Ch1 | SD1DAT0 | IO | - | - | - | - | - | - | - | - | - | - | - | - | - | - | - | - | - | - | - | - | - | - | - | - | - | - | - | - | - | - | - | - | - | - | - | - | - | - | - | - | - | - | - | - | - | - | - | - | - | - | - | Hi-Z | Pull up or pull down | - | OFF(REG) | -
AE26 | SD1DAT1 | Signal | VDD1833_SD1 | 1.8/3.3 | 3.3/1.8-V switching I/O (type 3) | - | SD Ch1 | SD1DAT1 | IO | - | - | - | - | - | - | - | - | - | - | - | - | - | - | - | - | - | - | - | - | - | - | - | - | - | - | - | - | - | - | - | - | - | - | - | - | - | - | - | - | - | - | - | - | - | - | - | - | - | - | - | Hi-Z | Pull up or pull down | - | OFF(REG) | -
AD25 | SD1DAT2 | Signal | VDD1833_SD1 | 1.8/3.3 | 3.3/1.8-V switching I/O (type 3) | - | SD Ch1 | SD1DAT2 | IO | - | - | - | - | - | - | - | - | - | - | - | - | - | - | - | - | - | - | - | - | - | - | - | - | - | - | - | - | - | - | - | - | - | - | - | - | - | - | - | - | - | - | - | - | - | - | - | - | - | - | - | Hi-Z | Pull up or pull down | - | OFF(REG) | -
AE27 | SD1DAT3 | Signal | VDD1833_SD1 | 1.8/3.3 | 3.3/1.8-V switching I/O (type 3) | - | SD Ch1 | SD1DAT3 | IO | - | - | - | - | - | - | - | - | - | - | - | - | - | - | - | - | - | - | - | - | - | - | - | - | - | - | - | - | - | - | - | - | - | - | - | - | - | - | - | - | - | - | - | - | - | - | - | - | - | - | - | Hi-Z | Pull up or pull down | - | OFF(REG) | -
W22 | VDD1833_SD1 | Power supply | - | 1.8/3.3 | - | - | - | - | - | - | - | - | - | - | - | - | - | - | - | - | - | - | - | - | - | - | - | - | - | - | - | - | - | - | - | - | - | - | - | - | - | - | - | - | - | - | - | - | - | - | - | - | - | - | - | - | - | - | - | - | - | Open | - | - | -
Y22 | VDD1833_SD2 | Power supply | - | 1.8/3.3 | - | - | - | - | - | - | - | - | - | - | - | - | - | - | - | - | - | - | - | - | - | - | - | - | - | - | - | - | - | - | - | - | - | - | - | - | - | - | - | - | - | - | - | - | - | - | - | - | - | - | - | - | - | - | - | - | - | Open | - | - | -
Y23 | VDD1833_PRE18_SD2 | Power supply | - | 1.8 | - | - | - | - | - | - | - | - | - | - | - | - | - | - | - | - | - | - | - | - | - | - | - | - | - | - | - | - | - | - | - | - | - | - | - | - | - | - | - | - | - | - | - | - | - | - | - | - | - | - | - | - | - | - | - | - | - | Open | - | - | -
V28 | USB20_DP | Signal | USB20_USVDD33 | 3.3 | USB2 PHY | - | USB2 | USB20_DP | IO | - | - | - | - | - | - | - | - | - | - | - | - | - | - | - | - | - | - | - | - | - | - | - | - | - | - | - | - | - | - | - | - | - | - | - | - | - | - | - | - | - | - | - | - | - | - | - | - | - | - | - | Low | Open | - | - | -
V27 | USB20_DM | Signal | USB20_USVDD33 | 3.3 | USB2 PHY | - | USB2 | USB20_DM | IO | - | - | - | - | - | - | - | - | - | - | - | - | - | - | - | - | - | - | - | - | - | - | - | - | - | - | - | - | - | - | - | - | - | - | - | - | - | - | - | - | - | - | - | - | - | - | - | - | - | - | - | Low | Open | - | - | -
V24 | USB20_OTGID | Signal | USB20_USVDD18 | 1.8 | USB2 PHY | - | USB2 | USB20_OTGID | I | - | - | - | - | - | - | - | - | - | - | - | - | - | - | - | - | - | - | - | - | - | - | - | - | - | - | - | - | - | - | - | - | - | - | - | - | - | - | - | - | - | - | - | - | - | - | - | - | - | - | - | Hi-Z | Open | - | - | -
V25 | USB20_VUBUSIN | Signal | USB20_USVDD33 | 3.3 | USB2 PHY | - | USB2 | USB20_VUBUSIN | I | - | - | - | - | - | - | - | - | - | - | - | - | - | - | - | - | - | - | - | - | - | - | - | - | - | - | - | - | - | - | - | - | - | - | - | - | - | - | - | - | - | - | - | - | - | - | - | - | - | - | - | Hi-Z | Open | - | - | -
C29 | USB20_OTGEXICEN | Signal | VDD33_OTHERS | 3.3 | 3.3-V I/O | - | USB2 | USB20_OTGEXICEN | O | - | - | - | - | - | - | - | - | - | - | - | - | - | - | - | - | - | - | - | - | - | - | - | - | - | - | - | - | - | - | - | - | - | - | - | - | - | - | - | - | - | - | - | - | - | - | - | - | - | - | - | High | Open | - | - | -
V26 | USB20_TXRTUNE | - | - | - | USB2 PHY | - | USB2 | USB20_TXRTUNE | - | - | - | - | - | - | - | - | - | - | - | - | - | - | - | - | - | - | - | - | - | - | - | - | - | - | - | - | - | - | - | - | - | - | - | - | - | - | - | - | - | - | - | - | - | - | - | - | - | - | - | - | - | Open | - | - | -
P23 | USB20_USVDD33 | Power supply | - | 3.3 | - | - | - | - | - | - | - | - | - | - | - | - | - | - | - | - | - | - | - | - | - | - | - | - | - | - | - | - | - | - | - | - | - | - | - | - | - | - | - | - | - | - | - | - | - | - | - | - | - | - | - | - | - | - | - | - | - | VSS | - | - | -
R23 | USB20_USVDD18 | Power supply | - | 1.8 | - | - | - | - | - | - | - | - | - | - | - | - | - | - | - | - | - | - | - | - | - | - | - | - | - | - | - | - | - | - | - | - | - | - | - | - | - | - | - | - | - | - | - | - | - | - | - | - | - | - | - | - | - | - | - | - | - | VSS | - | - | -
R22 | USB20_USDVDD | Power supply | - | 0.8 | - | - | - | - | - | - | - | - | - | - | - | - | - | - | - | - | - | - | - | - | - | - | - | - | - | - | - | - | - | - | - | - | - | - | - | - | - | - | - | - | - | - | - | - | - | - | - | - | - | - | - | - | - | - | - | - | - | VSS | - | - | -
AA29 | USB30_DP | Signal | USB30_USVDD33 | 3.3 | USB2 PHY | - | USB3 | USB30_DP | IO | - | - | - | - | - | - | - | - | - | - | - | - | - | - | - | - | - | - | - | - | - | - | - | - | - | - | - | - | - | - | - | - | - | - | - | - | - | - | - | - | - | - | - | - | - | - | - | - | - | - | - | Low | Open | - | - | -
AA28 | USB30_DM | Signal | USB30_USVDD33 | 3.3 | USB2 PHY | - | USB3 | USB30_DM | IO | - | - | - | - | - | - | - | - | - | - | - | - | - | - | - | - | - | - | - | - | - | - | - | - | - | - | - | - | - | - | - | - | - | - | - | - | - | - | - | - | - | - | - | - | - | - | - | - | - | - | - | Low | Open | - | - | -
Y27 | USB30_RX0M | Signal | USB30_USVPTX | 0.8 | USB3 PHY | - | USB3 | USB30_RX0M | I | - | - | - | - | - | - | - | - | - | - | - | - | - | - | - | - | - | - | - | - | - | - | - | - | - | - | - | - | - | - | - | - | - | - | - | - | - | - | - | - | - | - | - | - | - | - | - | - | - | - | - | - | Open | - | - | -
Y28 | USB30_RX0P | Signal | USB30_USVPTX | 0.8 | USB3 PHY | - | USB3 | USB30_RX0P | I | - | - | - | - | - | - | - | - | - | - | - | - | - | - | - | - | - | - | - | - | - | - | - | - | - | - | - | - | - | - | - | - | - | - | - | - | - | - | - | - | - | - | - | - | - | - | - | - | - | - | - | - | Open | - | - | -
W28 | USB30_TX0M | Signal | USB30_USVPTX | 0.8 | USB3 PHY | - | USB3 | USB30_TX0M | O | - | - | - | - | - | - | - | - | - | - | - | - | - | - | - | - | - | - | - | - | - | - | - | - | - | - | - | - | - | - | - | - | - | - | - | - | - | - | - | - | - | - | - | - | - | - | - | - | - | - | - | Hi-Z | Open | - | - | -
W29 | USB30_TX0P | Signal | USB30_USVPTX | 0.8 | USB3 PHY | - | USB3 | USB30_TX0P | O | - | - | - | - | - | - | - | - | - | - | - | - | - | - | - | - | - | - | - | - | - | - | - | - | - | - | - | - | - | - | - | - | - | - | - | - | - | - | - | - | - | - | - | - | - | - | - | - | - | - | - | Hi-Z | Open | - | - | -
Y26 | USB3_USRESREF | - | - | - | USB3 PHY | - | USB3 | USB3_USRESREF | - | - | - | - | - | - | - | - | - | - | - | - | - | - | - | - | - | - | - | - | - | - | - | - | - | - | - | - | - | - | - | - | - | - | - | - | - | - | - | - | - | - | - | - | - | - | - | - | - | - | - | - | - | Open | - | - | -
Y25 | USB30_TXRTUNE | - | - | - | USB2 PHY | - | USB3 | USB30_TXRTUNE | - | - | - | - | - | - | - | - | - | - | - | - | - | - | - | - | - | - | - | - | - | - | - | - | - | - | - | - | - | - | - | - | - | - | - | - | - | - | - | - | - | - | - | - | - | - | - | - | - | - | - | - | - | Open | - | - | -
U21 | USB30_USVPH | Power supply | - | 1.8 | - | - | - | - | - | - | - | - | - | - | - | - | - | - | - | - | - | - | - | - | - | - | - | - | - | - | - | - | - | - | - | - | - | - | - | - | - | - | - | - | - | - | - | - | - | - | - | - | - | - | - | - | - | - | - | - | - | VSS | - | - | -
V21 | USB30_USVPTX | Power supply | - | 0.8 | - | - | - | - | - | - | - | - | - | - | - | - | - | - | - | - | - | - | - | - | - | - | - | - | - | - | - | - | - | - | - | - | - | - | - | - | - | - | - | - | - | - | - | - | - | - | - | - | - | - | - | - | - | - | - | - | - | VSS | - | - | -
U23 | USB30_USVDD33 | Power supply | - | 3.3 | - | - | - | - | - | - | - | - | - | - | - | - | - | - | - | - | - | - | - | - | - | - | - | - | - | - | - | - | - | - | - | - | - | - | - | - | - | - | - | - | - | - | - | - | - | - | - | - | - | - | - | - | - | - | - | - | - | VSS | - | - | -
T23 | USB30_USVDD18 | Power supply | - | 1.8 | - | - | - | - | - | - | - | - | - | - | - | - | - | - | - | - | - | - | - | - | - | - | - | - | - | - | - | - | - | - | - | - | - | - | - | - | - | - | - | - | - | - | - | - | - | - | - | - | - | - | - | - | - | - | - | - | - | VSS | - | - | -
T22 | USB30_USDVDD | Power supply | - | 0.8 | - | - | - | - | - | - | - | - | - | - | - | - | - | - | - | - | - | - | - | - | - | - | - | - | - | - | - | - | - | - | - | - | - | - | - | - | - | - | - | - | - | - | - | - | - | - | - | - | - | - | - | - | - | - | - | - | - | VSS | - | - | -
E29 | PCIE_TXDPL0 | Signal | PCIE_VCC18AL01 | 1.8 | PCIE PHY | - | PCIE | PCIE_TXDPL0 | O | - | - | - | - | - | - | - | - | - | - | - | - | - | - | - | - | - | - | - | - | - | - | - | - | - | - | - | - | - | - | - | - | - | - | - | - | - | - | - | - | - | - | - | - | - | - | - | - | - | - | - | Hi-Z | Open | - | - | -
E28 | PCIE_TXDNL0 | Signal | PCIE_VCC18AL01 | 1.8 | PCIE PHY | - | PCIE | PCIE_TXDNL0 | O | - | - | - | - | - | - | - | - | - | - | - | - | - | - | - | - | - | - | - | - | - | - | - | - | - | - | - | - | - | - | - | - | - | - | - | - | - | - | - | - | - | - | - | - | - | - | - | - | - | - | - | Hi-Z | Open | - | - | -
G29 | PCIE_TXDPL1 | Signal | PCIE_VCC18AL01 | 1.8 | PCIE PHY | - | PCIE | PCIE_TXDPL1 | O | - | - | - | - | - | - | - | - | - | - | - | - | - | - | - | - | - | - | - | - | - | - | - | - | - | - | - | - | - | - | - | - | - | - | - | - | - | - | - | - | - | - | - | - | - | - | - | - | - | - | - | Hi-Z | Open | - | - | -
G28 | PCIE_TXDNL1 | Signal | PCIE_VCC18AL01 | 1.8 | PCIE PHY | - | PCIE | PCIE_TXDNL1 | O | - | - | - | - | - | - | - | - | - | - | - | - | - | - | - | - | - | - | - | - | - | - | - | - | - | - | - | - | - | - | - | - | - | - | - | - | - | - | - | - | - | - | - | - | - | - | - | - | - | - | - | Hi-Z | Open | - | - | -
F28 | PCIE_RXDPL0 | Signal | PCIE_VCC18AL01 | 1.8 | PCIE PHY | - | PCIE | PCIE_RXDPL0 | I | - | - | - | - | - | - | - | - | - | - | - | - | - | - | - | - | - | - | - | - | - | - | - | - | - | - | - | - | - | - | - | - | - | - | - | - | - | - | - | - | - | - | - | - | - | - | - | - | - | - | - | - | Open | - | - | -
F27 | PCIE_RXDNL0 | Signal | PCIE_VCC18AL01 | 1.8 | PCIE PHY | - | PCIE | PCIE_RXDNL0 | I | - | - | - | - | - | - | - | - | - | - | - | - | - | - | - | - | - | - | - | - | - | - | - | - | - | - | - | - | - | - | - | - | - | - | - | - | - | - | - | - | - | - | - | - | - | - | - | - | - | - | - | - | Open | - | - | -
H28 | PCIE_RXDPL1 | Signal | PCIE_VCC18AL01 | 1.8 | PCIE PHY | - | PCIE | PCIE_RXDPL1 | I | - | - | - | - | - | - | - | - | - | - | - | - | - | - | - | - | - | - | - | - | - | - | - | - | - | - | - | - | - | - | - | - | - | - | - | - | - | - | - | - | - | - | - | - | - | - | - | - | - | - | - | - | Open | - | - | -
H27 | PCIE_RXDNL1 | Signal | PCIE_VCC18AL01 | 1.8 | PCIE PHY | - | PCIE | PCIE_RXDNL1 | I | - | - | - | - | - | - | - | - | - | - | - | - | - | - | - | - | - | - | - | - | - | - | - | - | - | - | - | - | - | - | - | - | - | - | - | - | - | - | - | - | - | - | - | - | - | - | - | - | - | - | - | - | Open | - | - | -
G25 | PCIE_REFCLKP0 | Signal | PCIE_VCC18AL01 | 1.8 | PCIE PHY | - | PCIE | PCIE_REFCLKP0 | I | - | - | - | - | - | - | - | - | - | - | - | - | - | - | - | - | - | - | - | - | - | - | - | - | - | - | - | - | - | - | - | - | - | - | - | - | - | - | - | - | - | - | - | - | - | - | - | - | - | - | - | - | Open | - | - | -
G26 | PCIE_REFCLKN0 | Signal | PCIE_VCC18AL01 | 1.8 | PCIE PHY | - | PCIE | PCIE_REFCLKN0 | I | - | - | - | - | - | - | - | - | - | - | - | - | - | - | - | - | - | - | - | - | - | - | - | - | - | - | - | - | - | - | - | - | - | - | - | - | - | - | - | - | - | - | - | - | - | - | - | - | - | - | - | - | Open | - | - | -
B29 | PCIE0_RSTOUTB | Signal | VDD33_OTHERS | 3.3 | 3.3-V I/O | - | PCIE | PCIE0_RSTOUTB | O | - | - | - | - | - | - | - | - | - | - | - | - | - | - | - | - | - | - | - | - | - | - | - | - | - | - | - | - | - | - | - | - | - | - | - | - | - | - | - | - | - | - | - | - | - | - | - | - | - | - | - | High | Open | - | - | -
J24 | PCIE_VCC18ACMN | Power supply | - | 1.8 | - | - | - | - | - | - | - | - | - | - | - | - | - | - | - | - | - | - | - | - | - | - | - | - | - | - | - | - | - | - | - | - | - | - | - | - | - | - | - | - | - | - | - | - | - | - | - | - | - | - | - | - | - | - | - | - | - | VSS | - | - | -
J25 | PCIE_VCC18ACMN | Power supply | - | 1.8 | - | - | - | - | - | - | - | - | - | - | - | - | - | - | - | - | - | - | - | - | - | - | - | - | - | - | - | - | - | - | - | - | - | - | - | - | - | - | - | - | - | - | - | - | - | - | - | - | - | - | - | - | - | - | - | - | - | VSS | - | - | -
H23 | PCIE_VCC18AL01 | Power supply | - | 1.8 | - | - | - | - | - | - | - | - | - | - | - | - | - | - | - | - | - | - | - | - | - | - | - | - | - | - | - | - | - | - | - | - | - | - | - | - | - | - | - | - | - | - | - | - | - | - | - | - | - | - | - | - | - | - | - | - | - | VSS | - | - | -
H24 | PCIE_VCC18AL01 | Power supply | - | 1.8 | - | - | - | - | - | - | - | - | - | - | - | - | - | - | - | - | - | - | - | - | - | - | - | - | - | - | - | - | - | - | - | - | - | - | - | - | - | - | - | - | - | - | - | - | - | - | - | - | - | - | - | - | - | - | - | - | - | VSS | - | - | -
F23 | PCIE_VCC08AL01 | Power supply | - | 0.8 | - | - | - | - | - | - | - | - | - | - | - | - | - | - | - | - | - | - | - | - | - | - | - | - | - | - | - | - | - | - | - | - | - | - | - | - | - | - | - | - | - | - | - | - | - | - | - | - | - | - | - | - | - | - | - | - | - | VSS | - | - | -
F24 | PCIE_VCC08AL01 | Power supply | - | 0.8 | - | - | - | - | - | - | - | - | - | - | - | - | - | - | - | - | - | - | - | - | - | - | - | - | - | - | - | - | - | - | - | - | - | - | - | - | - | - | - | - | - | - | - | - | - | - | - | - | - | - | - | - | - | - | - | - | - | VSS | - | - | -
J29 | ET0_MDIO | Signal | VDD1833_ET0 | 1.8/3.3 | 3.3/1.8-V switching I/O (type 3) | - | GBETH Ch0 | ET0_MDIO | IO | - | - | - | - | - | - | - | - | - | - | - | - | - | - | - | - | - | - | - | - | - | - | - | - | - | - | - | - | - | - | - | - | - | - | - | - | - | - | - | - | - | - | - | - | - | - | - | - | - | - | - | Hi-Z | Open | - | OFF(REG) | -
K27 | ET0_MDC | Signal | VDD1833_ET0 | 1.8/3.3 | 3.3/1.8-V switching I/O (type 3) | - | GBETH Ch0 | ET0_MDC | O | - | - | - | - | - | - | - | - | - | - | - | - | - | - | - | - | - | - | - | - | - | - | - | - | - | - | - | - | - | - | - | - | - | - | - | - | - | - | - | - | - | - | - | - | - | - | - | - | - | - | - | Low | Open | - | OFF(REG) | -
L24 | ET0_RXCTL_RXDV | Signal | VDD1833_ET0 | 1.8/3.3 | 3.3/1.8-V switching I/O (type 3) | - | GBETH Ch0 | ET0_RXCTL_RXDV | I | - | - | - | - | - | - | - | - | - | - | - | - | - | - | - | - | - | - | - | - | - | - | - | - | - | - | - | - | - | - | - | - | - | - | - | - | - | - | - | - | - | - | - | - | - | - | - | - | - | - | - | - | Pull down | - | OFF(REG) | -
J26 | ET0_TXCTL_TXEN | Signal | VDD1833_ET0 | 1.8/3.3 | 3.3/1.8-V switching I/O (type 3) | - | GBETH Ch0 | ET0_TXCTL_TXEN | O | - | - | - | - | - | - | - | - | - | - | - | - | - | - | - | - | - | - | - | - | - | - | - | - | - | - | - | - | - | - | - | - | - | - | - | - | - | - | - | - | - | - | - | - | - | - | - | - | - | - | - | Low | Open | - | OFF(REG) | -
K28 | ET0_TXER | Signal | VDD1833_ET0 | 1.8/3.3 | 3.3/1.8-V switching I/O (type 3) | - | GBETH Ch0 | ET0_TXER | O | - | - | - | - | - | - | - | - | - | - | - | - | - | - | - | - | - | - | - | - | - | - | - | - | - | - | - | - | - | - | - | - | - | - | - | - | - | - | - | - | - | - | - | - | - | - | - | - | - | - | - | Low | Open | - | OFF(REG) | -
M28 | ET0_RXER | Signal | VDD1833_ET0 | 1.8/3.3 | 3.3/1.8-V switching I/O (type 3) | - | GBETH Ch0 | ET0_RXER | I | - | - | - | - | - | - | - | - | - | - | - | - | - | - | - | - | - | - | - | - | - | - | - | - | - | - | - | - | - | - | - | - | - | - | - | - | - | - | - | - | - | - | - | - | - | - | - | - | - | - | - | - | Pull down | - | OFF(REG) | -
K25 | ET0_RXC_RXCLK | Signal | VDD1833_ET0 | 1.8/3.3 | 3.3/1.8-V switching I/O (type 3) | - | GBETH Ch0 | ET0_RXC_RXCLK | I | - | - | - | - | - | - | - | - | - | - | - | - | - | - | - | - | - | - | - | - | - | - | - | - | - | - | - | - | - | - | - | - | - | - | - | - | - | - | - | - | - | - | - | - | - | - | - | - | - | - | - | - | Pull down | - | OFF(REG) | -
L25 | ET0_TXC_TXCLK | Signal | VDD1833_ET0 | 1.8/3.3 | 3.3/1.8-V switching I/O (type 3) | - | GBETH Ch0 | ET0_TXC_TXCLK | IO | - | - | - | - | - | - | - | - | - | - | - | - | - | - | - | - | - | - | - | - | - | - | - | - | - | - | - | - | - | - | - | - | - | - | - | - | - | - | - | - | - | - | - | - | - | - | - | - | - | - | - | Hi-Z | Open | - | OFF(REG) | -
L29 | ET0_CRS | Signal | VDD1833_ET0 | 1.8/3.3 | 3.3/1.8-V switching I/O (type 3) | - | GBETH Ch0 | ET0_CRS | I | - | - | - | - | - | - | - | - | - | - | - | - | - | - | - | - | - | - | - | - | - | - | - | - | - | - | - | - | - | - | - | - | - | - | - | - | - | - | - | - | - | - | - | - | - | - | - | - | - | - | - | - | Pull down | - | OFF(REG) | -
K26 | ET0_COL | Signal | VDD1833_ET0 | 1.8/3.3 | 3.3/1.8-V switching I/O (type 3) | - | GBETH Ch0 | ET0_COL | I | - | - | - | - | - | - | - | - | - | - | - | - | - | - | - | - | - | - | - | - | - | - | - | - | - | - | - | - | - | - | - | - | - | - | - | - | - | - | - | - | - | - | - | - | - | - | - | - | - | - | - | - | Pull down | - | OFF(REG) | -
M25 | ET0_TXD0 | Signal | VDD1833_ET0 | 1.8/3.3 | 3.3/1.8-V switching I/O (type 3) | - | GBETH Ch0 | ET0_TXD0 | O | - | - | - | - | - | - | - | - | - | - | - | - | - | - | - | - | - | - | - | - | - | - | - | - | - | - | - | - | - | - | - | - | - | - | - | - | - | - | - | - | - | - | - | - | - | - | - | - | - | - | - | Low | Open | - | OFF(REG) | -
M26 | ET0_TXD1 | Signal | VDD1833_ET0 | 1.8/3.3 | 3.3/1.8-V switching I/O (type 3) | - | GBETH Ch0 | ET0_TXD1 | O | - | - | - | - | - | - | - | - | - | - | - | - | - | - | - | - | - | - | - | - | - | - | - | - | - | - | - | - | - | - | - | - | - | - | - | - | - | - | - | - | - | - | - | - | - | - | - | - | - | - | - | Low | Open | - | OFF(REG) | -
K29 | ET0_TXD2 | Signal | VDD1833_ET0 | 1.8/3.3 | 3.3/1.8-V switching I/O (type 3) | - | GBETH Ch0 | ET0_TXD2 | O | - | - | - | - | - | - | - | - | - | - | - | - | - | - | - | - | - | - | - | - | - | - | - | - | - | - | - | - | - | - | - | - | - | - | - | - | - | - | - | - | - | - | - | - | - | - | - | - | - | - | - | Low | Open | - | OFF(REG) | -
M24 | ET0_TXD3 | Signal | VDD1833_ET0 | 1.8/3.3 | 3.3/1.8-V switching I/O (type 3) | - | GBETH Ch0 | ET0_TXD3 | O | - | - | - | - | - | - | - | - | - | - | - | - | - | - | - | - | - | - | - | - | - | - | - | - | - | - | - | - | - | - | - | - | - | - | - | - | - | - | - | - | - | - | - | - | - | - | - | - | - | - | - | Low | Open | - | OFF(REG) | -
L27 | ET0_RXD0 | Signal | VDD1833_ET0 | 1.8/3.3 | 3.3/1.8-V switching I/O (type 3) | - | GBETH Ch0 | ET0_RXD0 | I | - | - | - | - | - | - | - | - | - | - | - | - | - | - | - | - | - | - | - | - | - | - | - | - | - | - | - | - | - | - | - | - | - | - | - | - | - | - | - | - | - | - | - | - | - | - | - | - | - | - | - | - | Pull down | - | OFF(REG) | -
N28 | ET0_RXD1 | Signal | VDD1833_ET0 | 1.8/3.3 | 3.3/1.8-V switching I/O (type 3) | - | GBETH Ch0 | ET0_RXD1 | I | - | - | - | - | - | - | - | - | - | - | - | - | - | - | - | - | - | - | - | - | - | - | - | - | - | - | - | - | - | - | - | - | - | - | - | - | - | - | - | - | - | - | - | - | - | - | - | - | - | - | - | - | Pull down | - | OFF(REG) | -
N29 | ET0_RXD2 | Signal | VDD1833_ET0 | 1.8/3.3 | 3.3/1.8-V switching I/O (type 3) | - | GBETH Ch0 | ET0_RXD2 | I | - | - | - | - | - | - | - | - | - | - | - | - | - | - | - | - | - | - | - | - | - | - | - | - | - | - | - | - | - | - | - | - | - | - | - | - | - | - | - | - | - | - | - | - | - | - | - | - | - | - | - | - | Pull down | - | OFF(REG) | -
M29 | ET0_RXD3 | Signal | VDD1833_ET0 | 1.8/3.3 | 3.3/1.8-V switching I/O (type 3) | - | GBETH Ch0 | ET0_RXD3 | I | - | - | - | - | - | - | - | - | - | - | - | - | - | - | - | - | - | - | - | - | - | - | - | - | - | - | - | - | - | - | - | - | - | - | - | - | - | - | - | - | - | - | - | - | - | - | - | - | - | - | - | - | Pull down | - | OFF(REG) | -
M27 | ET0_PHYINTR | Signal | VDD1833_ET0 | 1.8/3.3 | 3.3/1.8-V switching I/O (type 3) | - | GBETH Ch0 | ET0_PHYINTR | I | - | - | - | - | - | - | - | - | - | - | - | - | - | - | - | - | - | - | - | - | - | - | - | - | - | - | - | - | - | - | - | - | - | - | - | - | - | - | - | - | - | - | - | - | - | - | - | - | - | - | - | - | Pull down | - | - | -
L23 | VDD1833_ET0 | Power supply | - | 1.8/3.3 | - | - | - | - | - | - | - | - | - | - | - | - | - | - | - | - | - | - | - | - | - | - | - | - | - | - | - | - | - | - | - | - | - | - | - | - | - | - | - | - | - | - | - | - | - | - | - | - | - | - | - | - | - | - | - | - | - | Open | - | - | -
K23 | VDD1833_PRE18_ET | Power supply | - | 1.8 | - | - | - | - | - | - | - | - | - | - | - | - | - | - | - | - | - | - | - | - | - | - | - | - | - | - | - | - | - | - | - | - | - | - | - | - | - | - | - | - | - | - | - | - | - | - | - | - | - | - | - | - | - | - | - | - | - | Open | - | - | -
P29 | ET1_MDIO | Signal | VDD1833_ET1 | 1.8/3.3 | 3.3/1.8-V switching I/O (type 3) | - | GBETH Ch1 | ET1_MDIO | IO | - | - | - | - | - | - | - | - | - | - | - | - | - | - | - | - | - | - | - | - | - | - | - | - | - | - | - | - | - | - | - | - | - | - | - | - | - | - | - | - | - | - | - | - | - | - | - | - | - | - | - | Hi-Z | Open | - | OFF(REG) | -
N25 | ET1_MDC | Signal | VDD1833_ET1 | 1.8/3.3 | 3.3/1.8-V switching I/O (type 3) | - | GBETH Ch1 | ET1_MDC | O | - | - | - | - | - | - | - | - | - | - | - | - | - | - | - | - | - | - | - | - | - | - | - | - | - | - | - | - | - | - | - | - | - | - | - | - | - | - | - | - | - | - | - | - | - | - | - | - | - | - | - | Low | Open | - | OFF(REG) | -
N26 | ET1_RXCTL_RXDV | Signal | VDD1833_ET1 | 1.8/3.3 | 3.3/1.8-V switching I/O (type 3) | - | GBETH Ch1 | ET1_RXCTL_RXDV | I | - | - | - | - | - | - | - | - | - | - | - | - | - | - | - | - | - | - | - | - | - | - | - | - | - | - | - | - | - | - | - | - | - | - | - | - | - | - | - | - | - | - | - | - | - | - | - | - | - | - | - | - | Pull down | - | OFF(REG) | -
N27 | ET1_TXCTL_TXEN | Signal | VDD1833_ET1 | 1.8/3.3 | 3.3/1.8-V switching I/O (type 3) | - | GBETH Ch1 | ET1_TXCTL_TXEN | O | - | - | - | - | - | - | - | - | - | - | - | - | - | - | - | - | - | - | - | - | - | - | - | - | - | - | - | - | - | - | - | - | - | - | - | - | - | - | - | - | - | - | - | - | - | - | - | - | - | - | - | Low | Open | - | OFF(REG) | -
R29 | ET1_TXER | Signal | VDD1833_ET1 | 1.8/3.3 | 3.3/1.8-V switching I/O (type 3) | - | GBETH Ch1 | ET1_TXER | O | - | - | - | - | - | - | - | - | - | - | - | - | - | - | - | - | - | - | - | - | - | - | - | - | - | - | - | - | - | - | - | - | - | - | - | - | - | - | - | - | - | - | - | - | - | - | - | - | - | - | - | Low | Open | - | OFF(REG) | -
P27 | ET1_RXER | Signal | VDD1833_ET1 | 1.8/3.3 | 3.3/1.8-V switching I/O (type 3) | - | GBETH Ch1 | ET1_RXER | I | - | - | - | - | - | - | - | - | - | - | - | - | - | - | - | - | - | - | - | - | - | - | - | - | - | - | - | - | - | - | - | - | - | - | - | - | - | - | - | - | - | - | - | - | - | - | - | - | - | - | - | - | Pull down | - | OFF(REG) | -
P24 | ET1_RXC_RXCLK | Signal | VDD1833_ET1 | 1.8/3.3 | 3.3/1.8-V switching I/O (type 3) | - | GBETH Ch1 | ET1_RXC_RXCLK | I | - | - | - | - | - | - | - | - | - | - | - | - | - | - | - | - | - | - | - | - | - | - | - | - | - | - | - | - | - | - | - | - | - | - | - | - | - | - | - | - | - | - | - | - | - | - | - | - | - | - | - | - | Pull down | - | OFF(REG) | -
P25 | ET1_TXC_TXCLK | Signal | VDD1833_ET1 | 1.8/3.3 | 3.3/1.8-V switching I/O (type 3) | - | GBETH Ch1 | ET1_TXC_TXCLK | IO | - | - | - | - | - | - | - | - | - | - | - | - | - | - | - | - | - | - | - | - | - | - | - | - | - | - | - | - | - | - | - | - | - | - | - | - | - | - | - | - | - | - | - | - | - | - | - | - | - | - | - | Hi-Z | Open | - | OFF(REG) | -
R27 | ET1_CRS | Signal | VDD1833_ET1 | 1.8/3.3 | 3.3/1.8-V switching I/O (type 3) | - | GBETH Ch1 | ET1_CRS | I | - | - | - | - | - | - | - | - | - | - | - | - | - | - | - | - | - | - | - | - | - | - | - | - | - | - | - | - | - | - | - | - | - | - | - | - | - | - | - | - | - | - | - | - | - | - | - | - | - | - | - | - | Pull down | - | OFF(REG) | -
R25 | ET1_COL | Signal | VDD1833_ET1 | 1.8/3.3 | 3.3/1.8-V switching I/O (type 3) | - | GBETH Ch1 | ET1_COL | I | - | - | - | - | - | - | - | - | - | - | - | - | - | - | - | - | - | - | - | - | - | - | - | - | - | - | - | - | - | - | - | - | - | - | - | - | - | - | - | - | - | - | - | - | - | - | - | - | - | - | - | - | Pull down | - | OFF(REG) | -
R28 | ET1_TXD0 | Signal | VDD1833_ET1 | 1.8/3.3 | 3.3/1.8-V switching I/O (type 3) | - | GBETH Ch1 | ET1_TXD0 | O | - | - | - | - | - | - | - | - | - | - | - | - | - | - | - | - | - | - | - | - | - | - | - | - | - | - | - | - | - | - | - | - | - | - | - | - | - | - | - | - | - | - | - | - | - | - | - | - | - | - | - | Low | Open | - | OFF(REG) | -
R24 | ET1_TXD1 | Signal | VDD1833_ET1 | 1.8/3.3 | 3.3/1.8-V switching I/O (type 3) | - | GBETH Ch1 | ET1_TXD1 | O | - | - | - | - | - | - | - | - | - | - | - | - | - | - | - | - | - | - | - | - | - | - | - | - | - | - | - | - | - | - | - | - | - | - | - | - | - | - | - | - | - | - | - | - | - | - | - | - | - | - | - | Low | Open | - | OFF(REG) | -
T28 | ET1_TXD2 | Signal | VDD1833_ET1 | 1.8/3.3 | 3.3/1.8-V switching I/O (type 3) | - | GBETH Ch1 | ET1_TXD2 | O | - | - | - | - | - | - | - | - | - | - | - | - | - | - | - | - | - | - | - | - | - | - | - | - | - | - | - | - | - | - | - | - | - | - | - | - | - | - | - | - | - | - | - | - | - | - | - | - | - | - | - | Low | Open | - | OFF(REG) | -
R26 | ET1_TXD3 | Signal | VDD1833_ET1 | 1.8/3.3 | 3.3/1.8-V switching I/O (type 3) | - | GBETH Ch1 | ET1_TXD3 | O | - | - | - | - | - | - | - | - | - | - | - | - | - | - | - | - | - | - | - | - | - | - | - | - | - | - | - | - | - | - | - | - | - | - | - | - | - | - | - | - | - | - | - | - | - | - | - | - | - | - | - | Low | Open | - | OFF(REG) | -
T27 | ET1_RXD0 | Signal | VDD1833_ET1 | 1.8/3.3 | 3.3/1.8-V switching I/O (type 3) | - | GBETH Ch1 | ET1_RXD0 | I | - | - | - | - | - | - | - | - | - | - | - | - | - | - | - | - | - | - | - | - | - | - | - | - | - | - | - | - | - | - | - | - | - | - | - | - | - | - | - | - | - | - | - | - | - | - | - | - | - | - | - | - | Pull down | - | OFF(REG) | -
T25 | ET1_RXD1 | Signal | VDD1833_ET1 | 1.8/3.3 | 3.3/1.8-V switching I/O (type 3) | - | GBETH Ch1 | ET1_RXD1 | I | - | - | - | - | - | - | - | - | - | - | - | - | - | - | - | - | - | - | - | - | - | - | - | - | - | - | - | - | - | - | - | - | - | - | - | - | - | - | - | - | - | - | - | - | - | - | - | - | - | - | - | - | Pull down | - | OFF(REG) | -
U29 | ET1_RXD2 | Signal | VDD1833_ET1 | 1.8/3.3 | 3.3/1.8-V switching I/O (type 3) | - | GBETH Ch1 | ET1_RXD2 | I | - | - | - | - | - | - | - | - | - | - | - | - | - | - | - | - | - | - | - | - | - | - | - | - | - | - | - | - | - | - | - | - | - | - | - | - | - | - | - | - | - | - | - | - | - | - | - | - | - | - | - | - | Pull down | - | OFF(REG) | -
T26 | ET1_RXD3 | Signal | VDD1833_ET1 | 1.8/3.3 | 3.3/1.8-V switching I/O (type 3) | - | GBETH Ch1 | ET1_RXD3 | I | - | - | - | - | - | - | - | - | - | - | - | - | - | - | - | - | - | - | - | - | - | - | - | - | - | - | - | - | - | - | - | - | - | - | - | - | - | - | - | - | - | - | - | - | - | - | - | - | - | - | - | - | Pull down | - | OFF(REG) | -
T29 | ET1_PHYINTR | Signal | VDD1833_ET1 | 1.8/3.3 | 3.3/1.8-V switching I/O (type 3) | - | GBETH Ch1 | ET1_PHYINTR | I | - | - | - | - | - | - | - | - | - | - | - | - | - | - | - | - | - | - | - | - | - | - | - | - | - | - | - | - | - | - | - | - | - | - | - | - | - | - | - | - | - | - | - | - | - | - | - | - | - | - | - | - | Pull down | - | - | -
N23 | VDD1833_ET1 | Power supply | - | 1.8/3.3 | - | - | - | - | - | - | - | - | - | - | - | - | - | - | - | - | - | - | - | - | - | - | - | - | - | - | - | - | - | - | - | - | - | - | - | - | - | - | - | - | - | - | - | - | - | - | - | - | - | - | - | - | - | - | - | - | - | Open | - | - | -
G2 | DSI_DPCLK | Signal | DSI_VDD12 | 1.2 | DSI PHY | - | MIPI DSI | DSI_DPCLK | O | - | - | - | - | - | - | - | - | - | - | - | - | - | - | - | - | - | - | - | - | - | - | - | - | - | - | - | - | - | - | - | - | - | - | - | - | - | - | - | - | - | - | - | - | - | - | - | - | - | - | - | Low | Open | - | - | -
G3 | DSI_DNCLK | Signal | DSI_VDD12 | 1.2 | DSI PHY | - | MIPI DSI | DSI_DNCLK | O | - | - | - | - | - | - | - | - | - | - | - | - | - | - | - | - | - | - | - | - | - | - | - | - | - | - | - | - | - | - | - | - | - | - | - | - | - | - | - | - | - | - | - | - | - | - | - | - | - | - | - | Low | Open | - | - | -
H1 | DSI_DPDATA0 | Signal | DSI_VDD12 | 1.2 | DSI PHY | - | MIPI DSI | DSI_DPDATA0 | O | - | - | - | - | - | - | - | - | - | - | - | - | - | - | - | - | - | - | - | - | - | - | - | - | - | - | - | - | - | - | - | - | - | - | - | - | - | - | - | - | - | - | - | - | - | - | - | - | - | - | - | Low | Open | - | - | -
H2 | DSI_DNDATA0 | Signal | DSI_VDD12 | 1.2 | DSI PHY | - | MIPI DSI | DSI_DNDATA0 | O | - | - | - | - | - | - | - | - | - | - | - | - | - | - | - | - | - | - | - | - | - | - | - | - | - | - | - | - | - | - | - | - | - | - | - | - | - | - | - | - | - | - | - | - | - | - | - | - | - | - | - | Low | Open | - | - | -
F1 | DSI_DPDATA1 | Signal | DSI_VDD12 | 1.2 | DSI PHY | - | MIPI DSI | DSI_DPDATA1 | O | - | - | - | - | - | - | - | - | - | - | - | - | - | - | - | - | - | - | - | - | - | - | - | - | - | - | - | - | - | - | - | - | - | - | - | - | - | - | - | - | - | - | - | - | - | - | - | - | - | - | - | Low | Open | - | - | -
F2 | DSI_DNDATA1 | Signal | DSI_VDD12 | 1.2 | DSI PHY | - | MIPI DSI | DSI_DNDATA1 | O | - | - | - | - | - | - | - | - | - | - | - | - | - | - | - | - | - | - | - | - | - | - | - | - | - | - | - | - | - | - | - | - | - | - | - | - | - | - | - | - | - | - | - | - | - | - | - | - | - | - | - | Low | Open | - | - | -
D1 | DSI_DPDATA2 | Signal | DSI_VDD12 | 1.2 | DSI PHY | - | MIPI DSI | DSI_DPDATA2 | O | - | - | - | - | - | - | - | - | - | - | - | - | - | - | - | - | - | - | - | - | - | - | - | - | - | - | - | - | - | - | - | - | - | - | - | - | - | - | - | - | - | - | - | - | - | - | - | - | - | - | - | Low | Open | - | - | -
D2 | DSI_DNDATA2 | Signal | DSI_VDD12 | 1.2 | DSI PHY | - | MIPI DSI | DSI_DNDATA2 | O | - | - | - | - | - | - | - | - | - | - | - | - | - | - | - | - | - | - | - | - | - | - | - | - | - | - | - | - | - | - | - | - | - | - | - | - | - | - | - | - | - | - | - | - | - | - | - | - | - | - | - | Low | Open | - | - | -
E2 | DSI_DPDATA3 | Signal | DSI_VDD12 | 1.2 | DSI PHY | - | MIPI DSI | DSI_DPDATA3 | O | - | - | - | - | - | - | - | - | - | - | - | - | - | - | - | - | - | - | - | - | - | - | - | - | - | - | - | - | - | - | - | - | - | - | - | - | - | - | - | - | - | - | - | - | - | - | - | - | - | - | - | Low | Open | - | - | -
E3 | DSI_DNDATA3 | Signal | DSI_VDD12 | 1.2 | DSI PHY | - | MIPI DSI | DSI_DNDATA3 | O | - | - | - | - | - | - | - | - | - | - | - | - | - | - | - | - | - | - | - | - | - | - | - | - | - | - | - | - | - | - | - | - | - | - | - | - | - | - | - | - | - | - | - | - | - | - | - | - | - | - | - | Low | Open | - | - | -
E7 | DSI_VREG0P4V | - | - | - | - | - | MIPI DSI | DSI_VREG0P4V | - | - | - | - | - | - | - | - | - | - | - | - | - | - | - | - | - | - | - | - | - | - | - | - | - | - | - | - | - | - | - | - | - | - | - | - | - | - | - | - | - | - | - | - | - | - | - | - | - | - | - | - | - | Open | - | - | -
H6 | DSI_VDD0P8 | Power supply | - | 0.8 | - | - | - | - | - | - | - | - | - | - | - | - | - | - | - | - | - | - | - | - | - | - | - | - | - | - | - | - | - | - | - | - | - | - | - | - | - | - | - | - | - | - | - | - | - | - | - | - | - | - | - | - | - | - | - | - | - | Always in use | - | - | -
H7 | DSI_VDD0P8 | Power supply | - | 0.8 | - | - | - | - | - | - | - | - | - | - | - | - | - | - | - | - | - | - | - | - | - | - | - | - | - | - | - | - | - | - | - | - | - | - | - | - | - | - | - | - | - | - | - | - | - | - | - | - | - | - | - | - | - | - | - | - | - | Always in use | - | - | -
G8 | DSI_VDD18 | Power supply | - | 1.8 | - | - | - | - | - | - | - | - | - | - | - | - | - | - | - | - | - | - | - | - | - | - | - | - | - | - | - | - | - | - | - | - | - | - | - | - | - | - | - | - | - | - | - | - | - | - | - | - | - | - | - | - | - | - | - | - | - | Open | - | - | -
H8 | DSI_VDD18 | Power supply | - | 1.8 | - | - | - | - | - | - | - | - | - | - | - | - | - | - | - | - | - | - | - | - | - | - | - | - | - | - | - | - | - | - | - | - | - | - | - | - | - | - | - | - | - | - | - | - | - | - | - | - | - | - | - | - | - | - | - | - | - | Open | - | - | -
F7 | DSI_VDD12 | Power supply | - | 1.2 | - | - | - | - | - | - | - | - | - | - | - | - | - | - | - | - | - | - | - | - | - | - | - | - | - | - | - | - | - | - | - | - | - | - | - | - | - | - | - | - | - | - | - | - | - | - | - | - | - | - | - | - | - | - | - | - | - | Open | - | - | -
F8 | DSI_VDD12 | Power supply | - | 1.2 | - | - | - | - | - | - | - | - | - | - | - | - | - | - | - | - | - | - | - | - | - | - | - | - | - | - | - | - | - | - | - | - | - | - | - | - | - | - | - | - | - | - | - | - | - | - | - | - | - | - | - | - | - | - | - | - | - | Open | - | - | -
R2 | CSI0_CLKP | Signal | CSI0_MSVDD18 | 1.8 | CSI PHY | - | MIPI CSI-2 Ch0 | CSI0_CLKP | I | - | - | - | - | - | - | - | - | - | - | - | - | - | - | - | - | - | - | - | - | - | - | - | - | - | - | - | - | - | - | - | - | - | - | - | - | - | - | - | - | - | - | - | - | - | - | - | - | - | - | - | - | Open | - | - | -
R3 | CSI0_CLKN | Signal | CSI0_MSVDD18 | 1.8 | CSI PHY | - | MIPI CSI-2 Ch0 | CSI0_CLKN | I | - | - | - | - | - | - | - | - | - | - | - | - | - | - | - | - | - | - | - | - | - | - | - | - | - | - | - | - | - | - | - | - | - | - | - | - | - | - | - | - | - | - | - | - | - | - | - | - | - | - | - | - | Open | - | - | -
T1 | CSI0_DATA0P | Signal | CSI0_MSVDD18 | 1.8 | CSI PHY | - | MIPI CSI-2 Ch0 | CSI0_DATA0P | I | - | - | - | - | - | - | - | - | - | - | - | - | - | - | - | - | - | - | - | - | - | - | - | - | - | - | - | - | - | - | - | - | - | - | - | - | - | - | - | - | - | - | - | - | - | - | - | - | - | - | - | - | Open | - | - | -
T2 | CSI0_DATA0N | Signal | CSI0_MSVDD18 | 1.8 | CSI PHY | - | MIPI CSI-2 Ch0 | CSI0_DATA0N | I | - | - | - | - | - | - | - | - | - | - | - | - | - | - | - | - | - | - | - | - | - | - | - | - | - | - | - | - | - | - | - | - | - | - | - | - | - | - | - | - | - | - | - | - | - | - | - | - | - | - | - | - | Open | - | - | -
T4 | CSI0_DATA1P | Signal | CSI0_MSVDD18 | 1.8 | CSI PHY | - | MIPI CSI-2 Ch0 | CSI0_DATA1P | I | - | - | - | - | - | - | - | - | - | - | - | - | - | - | - | - | - | - | - | - | - | - | - | - | - | - | - | - | - | - | - | - | - | - | - | - | - | - | - | - | - | - | - | - | - | - | - | - | - | - | - | - | Open | - | - | -
T5 | CSI0_DATA1N | Signal | CSI0_MSVDD18 | 1.8 | CSI PHY | - | MIPI CSI-2 Ch0 | CSI0_DATA1N | I | - | - | - | - | - | - | - | - | - | - | - | - | - | - | - | - | - | - | - | - | - | - | - | - | - | - | - | - | - | - | - | - | - | - | - | - | - | - | - | - | - | - | - | - | - | - | - | - | - | - | - | - | Open | - | - | -
P1 | CSI0_DATA2P | Signal | CSI0_MSVDD18 | 1.8 | CSI PHY | - | MIPI CSI-2 Ch0 | CSI0_DATA2P | I | - | - | - | - | - | - | - | - | - | - | - | - | - | - | - | - | - | - | - | - | - | - | - | - | - | - | - | - | - | - | - | - | - | - | - | - | - | - | - | - | - | - | - | - | - | - | - | - | - | - | - | - | Open | - | - | -
P2 | CSI0_DATA2N | Signal | CSI0_MSVDD18 | 1.8 | CSI PHY | - | MIPI CSI-2 Ch0 | CSI0_DATA2N | I | - | - | - | - | - | - | - | - | - | - | - | - | - | - | - | - | - | - | - | - | - | - | - | - | - | - | - | - | - | - | - | - | - | - | - | - | - | - | - | - | - | - | - | - | - | - | - | - | - | - | - | - | Open | - | - | -
N2 | CSI0_DATA3P | Signal | CSI0_MSVDD18 | 1.8 | CSI PHY | - | MIPI CSI-2 Ch0 | CSI0_DATA3P | I | - | - | - | - | - | - | - | - | - | - | - | - | - | - | - | - | - | - | - | - | - | - | - | - | - | - | - | - | - | - | - | - | - | - | - | - | - | - | - | - | - | - | - | - | - | - | - | - | - | - | - | - | Open | - | - | -
N3 | CSI0_DATA3N | Signal | CSI0_MSVDD18 | 1.8 | CSI PHY | - | MIPI CSI-2 Ch0 | CSI0_DATA3N | I | - | - | - | - | - | - | - | - | - | - | - | - | - | - | - | - | - | - | - | - | - | - | - | - | - | - | - | - | - | - | - | - | - | - | - | - | - | - | - | - | - | - | - | - | - | - | - | - | - | - | - | - | Open | - | - | -
P6 | CSI0_MSVDD18 | Power supply | - | 1.8 | - | - | - | - | - | - | - | - | - | - | - | - | - | - | - | - | - | - | - | - | - | - | - | - | - | - | - | - | - | - | - | - | - | - | - | - | - | - | - | - | - | - | - | - | - | - | - | - | - | - | - | - | - | - | - | - | - | Open | - | - | -
P7 | CSI0_MSVDD18 | Power supply | - | 1.8 | - | - | - | - | - | - | - | - | - | - | - | - | - | - | - | - | - | - | - | - | - | - | - | - | - | - | - | - | - | - | - | - | - | - | - | - | - | - | - | - | - | - | - | - | - | - | - | - | - | - | - | - | - | - | - | - | - | Open | - | - | -
T6 | CSI0_MSVDD0P8 | Power supply | - | 0.8 | - | - | - | - | - | - | - | - | - | - | - | - | - | - | - | - | - | - | - | - | - | - | - | - | - | - | - | - | - | - | - | - | - | - | - | - | - | - | - | - | - | - | - | - | - | - | - | - | - | - | - | - | - | - | - | - | - | Always in use | - | - | -
T7 | CSI0_MSVDD0P8 | Power supply | - | 0.8 | - | - | - | - | - | - | - | - | - | - | - | - | - | - | - | - | - | - | - | - | - | - | - | - | - | - | - | - | - | - | - | - | - | - | - | - | - | - | - | - | - | - | - | - | - | - | - | - | - | - | - | - | - | - | - | - | - | Always in use | - | - | -
L2 | CSI1_CLKP | Signal | CSI1_MSVDD18 | 1.8 | CSI PHY | - | MIPI CSI-2 Ch1 | CSI1_CLKP | I | - | - | - | - | - | - | - | - | - | - | - | - | - | - | - | - | - | - | - | - | - | - | - | - | - | - | - | - | - | - | - | - | - | - | - | - | - | - | - | - | - | - | - | - | - | - | - | - | - | - | - | - | Open | - | - | -
L3 | CSI1_CLKN | Signal | CSI1_MSVDD18 | 1.8 | CSI PHY | - | MIPI CSI-2 Ch1 | CSI1_CLKN | I | - | - | - | - | - | - | - | - | - | - | - | - | - | - | - | - | - | - | - | - | - | - | - | - | - | - | - | - | - | - | - | - | - | - | - | - | - | - | - | - | - | - | - | - | - | - | - | - | - | - | - | - | Open | - | - | -
M1 | CSI1_DATA0P | Signal | CSI1_MSVDD18 | 1.8 | CSI PHY | - | MIPI CSI-2 Ch1 | CSI1_DATA0P | I | - | - | - | - | - | - | - | - | - | - | - | - | - | - | - | - | - | - | - | - | - | - | - | - | - | - | - | - | - | - | - | - | - | - | - | - | - | - | - | - | - | - | - | - | - | - | - | - | - | - | - | - | Open | - | - | -
M2 | CSI1_DATA0N | Signal | CSI1_MSVDD18 | 1.8 | CSI PHY | - | MIPI CSI-2 Ch1 | CSI1_DATA0N | I | - | - | - | - | - | - | - | - | - | - | - | - | - | - | - | - | - | - | - | - | - | - | - | - | - | - | - | - | - | - | - | - | - | - | - | - | - | - | - | - | - | - | - | - | - | - | - | - | - | - | - | - | Open | - | - | -
K1 | CSI1_DATA1P | Signal | CSI1_MSVDD18 | 1.8 | CSI PHY | - | MIPI CSI-2 Ch1 | CSI1_DATA1P | I | - | - | - | - | - | - | - | - | - | - | - | - | - | - | - | - | - | - | - | - | - | - | - | - | - | - | - | - | - | - | - | - | - | - | - | - | - | - | - | - | - | - | - | - | - | - | - | - | - | - | - | - | Open | - | - | -
K2 | CSI1_DATA1N | Signal | CSI1_MSVDD18 | 1.8 | CSI PHY | - | MIPI CSI-2 Ch1 | CSI1_DATA1N | I | - | - | - | - | - | - | - | - | - | - | - | - | - | - | - | - | - | - | - | - | - | - | - | - | - | - | - | - | - | - | - | - | - | - | - | - | - | - | - | - | - | - | - | - | - | - | - | - | - | - | - | - | Open | - | - | -
J2 | CSI1_DATA2P | Signal | CSI1_MSVDD18 | 1.8 | CSI PHY | - | MIPI CSI-2 Ch1 | CSI1_DATA2P | I | - | - | - | - | - | - | - | - | - | - | - | - | - | - | - | - | - | - | - | - | - | - | - | - | - | - | - | - | - | - | - | - | - | - | - | - | - | - | - | - | - | - | - | - | - | - | - | - | - | - | - | - | Open | - | - | -
J3 | CSI1_DATA2N | Signal | CSI1_MSVDD18 | 1.8 | CSI PHY | - | MIPI CSI-2 Ch1 | CSI1_DATA2N | I | - | - | - | - | - | - | - | - | - | - | - | - | - | - | - | - | - | - | - | - | - | - | - | - | - | - | - | - | - | - | - | - | - | - | - | - | - | - | - | - | - | - | - | - | - | - | - | - | - | - | - | - | Open | - | - | -
K4 | CSI1_DATA3P | Signal | CSI1_MSVDD18 | 1.8 | CSI PHY | - | MIPI CSI-2 Ch1 | CSI1_DATA3P | I | - | - | - | - | - | - | - | - | - | - | - | - | - | - | - | - | - | - | - | - | - | - | - | - | - | - | - | - | - | - | - | - | - | - | - | - | - | - | - | - | - | - | - | - | - | - | - | - | - | - | - | - | Open | - | - | -
K5 | CSI1_DATA3N | Signal | CSI1_MSVDD18 | 1.8 | CSI PHY | - | MIPI CSI-2 Ch1 | CSI1_DATA3N | I | - | - | - | - | - | - | - | - | - | - | - | - | - | - | - | - | - | - | - | - | - | - | - | - | - | - | - | - | - | - | - | - | - | - | - | - | - | - | - | - | - | - | - | - | - | - | - | - | - | - | - | - | Open | - | - | -
K6 | CSI1_MSVDD18 | Power supply | - | 1.8 | - | - | - | - | - | - | - | - | - | - | - | - | - | - | - | - | - | - | - | - | - | - | - | - | - | - | - | - | - | - | - | - | - | - | - | - | - | - | - | - | - | - | - | - | - | - | - | - | - | - | - | - | - | - | - | - | - | Open | - | - | -
K7 | CSI1_MSVDD18 | Power supply | - | 1.8 | - | - | - | - | - | - | - | - | - | - | - | - | - | - | - | - | - | - | - | - | - | - | - | - | - | - | - | - | - | - | - | - | - | - | - | - | - | - | - | - | - | - | - | - | - | - | - | - | - | - | - | - | - | - | - | - | - | Open | - | - | -
M6 | CSI1_MSVDD0P8 | Power supply | - | 0.8 | - | - | - | - | - | - | - | - | - | - | - | - | - | - | - | - | - | - | - | - | - | - | - | - | - | - | - | - | - | - | - | - | - | - | - | - | - | - | - | - | - | - | - | - | - | - | - | - | - | - | - | - | - | - | - | - | - | Always in use | - | - | -
M7 | CSI1_MSVDD0P8 | Power supply | - | 0.8 | - | - | - | - | - | - | - | - | - | - | - | - | - | - | - | - | - | - | - | - | - | - | - | - | - | - | - | - | - | - | - | - | - | - | - | - | - | - | - | - | - | - | - | - | - | - | - | - | - | - | - | - | - | - | - | - | - | Always in use | - | - | -
A9 | DDR0_DQA0 | Signal | DDR0_VDDQLP | 0.6/1.1 | DDR PHY | - | LPDDR4/LPDDR4X | DDR0_DQA0 | IO | - | - | - | - | - | - | - | - | - | - | - | - | - | - | - | - | - | - | - | - | - | - | - | - | - | - | - | - | - | - | - | - | - | - | - | - | - | - | - | - | - | - | - | - | - | - | - | - | - | - | - | Low | Open | - | - | -
C8 | DDR0_DQA1 | Signal | DDR0_VDDQLP | 0.6/1.1 | DDR PHY | - | LPDDR4/LPDDR4X | DDR0_DQA1 | IO | - | - | - | - | - | - | - | - | - | - | - | - | - | - | - | - | - | - | - | - | - | - | - | - | - | - | - | - | - | - | - | - | - | - | - | - | - | - | - | - | - | - | - | - | - | - | - | - | - | - | - | Low | Open | - | - | -
A8 | DDR0_DQA2 | Signal | DDR0_VDDQLP | 0.6/1.1 | DDR PHY | - | LPDDR4/LPDDR4X | DDR0_DQA2 | IO | - | - | - | - | - | - | - | - | - | - | - | - | - | - | - | - | - | - | - | - | - | - | - | - | - | - | - | - | - | - | - | - | - | - | - | - | - | - | - | - | - | - | - | - | - | - | - | - | - | - | - | Low | Open | - | - | -
B10 | DDR0_DQA3 | Signal | DDR0_VDDQLP | 0.6/1.1 | DDR PHY | - | LPDDR4/LPDDR4X | DDR0_DQA3 | IO | - | - | - | - | - | - | - | - | - | - | - | - | - | - | - | - | - | - | - | - | - | - | - | - | - | - | - | - | - | - | - | - | - | - | - | - | - | - | - | - | - | - | - | - | - | - | - | - | - | - | - | Low | Open | - | - | -
C9 | DDR0_DQA4 | Signal | DDR0_VDDQLP | 0.6/1.1 | DDR PHY | - | LPDDR4/LPDDR4X | DDR0_DQA4 | IO | - | - | - | - | - | - | - | - | - | - | - | - | - | - | - | - | - | - | - | - | - | - | - | - | - | - | - | - | - | - | - | - | - | - | - | - | - | - | - | - | - | - | - | - | - | - | - | - | - | - | - | Low | Open | - | - | -
B8 | DDR0_DQA5 | Signal | DDR0_VDDQLP | 0.6/1.1 | DDR PHY | - | LPDDR4/LPDDR4X | DDR0_DQA5 | IO | - | - | - | - | - | - | - | - | - | - | - | - | - | - | - | - | - | - | - | - | - | - | - | - | - | - | - | - | - | - | - | - | - | - | - | - | - | - | - | - | - | - | - | - | - | - | - | - | - | - | - | Low | Open | - | - | -
C7 | DDR0_DQA6 | Signal | DDR0_VDDQLP | 0.6/1.1 | DDR PHY | - | LPDDR4/LPDDR4X | DDR0_DQA6 | IO | - | - | - | - | - | - | - | - | - | - | - | - | - | - | - | - | - | - | - | - | - | - | - | - | - | - | - | - | - | - | - | - | - | - | - | - | - | - | - | - | - | - | - | - | - | - | - | - | - | - | - | Low | Open | - | - | -
A6 | DDR0_DQA7 | Signal | DDR0_VDDQLP | 0.6/1.1 | DDR PHY | - | LPDDR4/LPDDR4X | DDR0_DQA7 | IO | - | - | - | - | - | - | - | - | - | - | - | - | - | - | - | - | - | - | - | - | - | - | - | - | - | - | - | - | - | - | - | - | - | - | - | - | - | - | - | - | - | - | - | - | - | - | - | - | - | - | - | Low | Open | - | - | -
A7 | DDR0_DMIA0 | Signal | DDR0_VDDQLP | 0.6/1.1 | DDR PHY | - | LPDDR4/LPDDR4X | DDR0_DMIA0 | IO | - | - | - | - | - | - | - | - | - | - | - | - | - | - | - | - | - | - | - | - | - | - | - | - | - | - | - | - | - | - | - | - | - | - | - | - | - | - | - | - | - | - | - | - | - | - | - | - | - | - | - | Low | Open | - | - | -
D8 | DDR0_DQSAT0 | Signal | DDR0_VDDQLP | 0.6/1.1 | DDR PHY | - | LPDDR4/LPDDR4X | DDR0_DQSAT0 | IO | - | - | - | - | - | - | - | - | - | - | - | - | - | - | - | - | - | - | - | - | - | - | - | - | - | - | - | - | - | - | - | - | - | - | - | - | - | - | - | - | - | - | - | - | - | - | - | - | - | - | - | Low | Open | - | - | -
D9 | DDR0_DQSAC0 | Signal | DDR0_VDDQLP | 0.6/1.1 | DDR PHY | - | LPDDR4/LPDDR4X | DDR0_DQSAC0 | IO | - | - | - | - | - | - | - | - | - | - | - | - | - | - | - | - | - | - | - | - | - | - | - | - | - | - | - | - | - | - | - | - | - | - | - | - | - | - | - | - | - | - | - | - | - | - | - | - | - | - | - | Low | Open | - | - | -
A5 | DDR0_DQA8 | Signal | DDR0_VDDQLP | 0.6/1.1 | DDR PHY | - | LPDDR4/LPDDR4X | DDR0_DQA8 | IO | - | - | - | - | - | - | - | - | - | - | - | - | - | - | - | - | - | - | - | - | - | - | - | - | - | - | - | - | - | - | - | - | - | - | - | - | - | - | - | - | - | - | - | - | - | - | - | - | - | - | - | Low | Open | - | - | -
C5 | DDR0_DQA9 | Signal | DDR0_VDDQLP | 0.6/1.1 | DDR PHY | - | LPDDR4/LPDDR4X | DDR0_DQA9 | IO | - | - | - | - | - | - | - | - | - | - | - | - | - | - | - | - | - | - | - | - | - | - | - | - | - | - | - | - | - | - | - | - | - | - | - | - | - | - | - | - | - | - | - | - | - | - | - | - | - | - | - | Low | Open | - | - | -
B6 | DDR0_DQA10 | Signal | DDR0_VDDQLP | 0.6/1.1 | DDR PHY | - | LPDDR4/LPDDR4X | DDR0_DQA10 | IO | - | - | - | - | - | - | - | - | - | - | - | - | - | - | - | - | - | - | - | - | - | - | - | - | - | - | - | - | - | - | - | - | - | - | - | - | - | - | - | - | - | - | - | - | - | - | - | - | - | - | - | Low | Open | - | - | -
A2 | DDR0_DQA11 | Signal | DDR0_VDDQLP | 0.6/1.1 | DDR PHY | - | LPDDR4/LPDDR4X | DDR0_DQA11 | IO | - | - | - | - | - | - | - | - | - | - | - | - | - | - | - | - | - | - | - | - | - | - | - | - | - | - | - | - | - | - | - | - | - | - | - | - | - | - | - | - | - | - | - | - | - | - | - | - | - | - | - | Low | Open | - | - | -
B4 | DDR0_DQA12 | Signal | DDR0_VDDQLP | 0.6/1.1 | DDR PHY | - | LPDDR4/LPDDR4X | DDR0_DQA12 | IO | - | - | - | - | - | - | - | - | - | - | - | - | - | - | - | - | - | - | - | - | - | - | - | - | - | - | - | - | - | - | - | - | - | - | - | - | - | - | - | - | - | - | - | - | - | - | - | - | - | - | - | Low | Open | - | - | -
B2 | DDR0_DQA13 | Signal | DDR0_VDDQLP | 0.6/1.1 | DDR PHY | - | LPDDR4/LPDDR4X | DDR0_DQA13 | IO | - | - | - | - | - | - | - | - | - | - | - | - | - | - | - | - | - | - | - | - | - | - | - | - | - | - | - | - | - | - | - | - | - | - | - | - | - | - | - | - | - | - | - | - | - | - | - | - | - | - | - | Low | Open | - | - | -
A3 | DDR0_DQA14 | Signal | DDR0_VDDQLP | 0.6/1.1 | DDR PHY | - | LPDDR4/LPDDR4X | DDR0_DQA14 | IO | - | - | - | - | - | - | - | - | - | - | - | - | - | - | - | - | - | - | - | - | - | - | - | - | - | - | - | - | - | - | - | - | - | - | - | - | - | - | - | - | - | - | - | - | - | - | - | - | - | - | - | Low | Open | - | - | -
C4 | DDR0_DQA15 | Signal | DDR0_VDDQLP | 0.6/1.1 | DDR PHY | - | LPDDR4/LPDDR4X | DDR0_DQA15 | IO | - | - | - | - | - | - | - | - | - | - | - | - | - | - | - | - | - | - | - | - | - | - | - | - | - | - | - | - | - | - | - | - | - | - | - | - | - | - | - | - | - | - | - | - | - | - | - | - | - | - | - | Low | Open | - | - | -
A4 | DDR0_DMIA1 | Signal | DDR0_VDDQLP | 0.6/1.1 | DDR PHY | - | LPDDR4/LPDDR4X | DDR0_DMIA1 | IO | - | - | - | - | - | - | - | - | - | - | - | - | - | - | - | - | - | - | - | - | - | - | - | - | - | - | - | - | - | - | - | - | - | - | - | - | - | - | - | - | - | - | - | - | - | - | - | - | - | - | - | Low | Open | - | - | -
D5 | DDR0_DQSAT1 | Signal | DDR0_VDDQLP | 0.6/1.1 | DDR PHY | - | LPDDR4/LPDDR4X | DDR0_DQSAT1 | IO | - | - | - | - | - | - | - | - | - | - | - | - | - | - | - | - | - | - | - | - | - | - | - | - | - | - | - | - | - | - | - | - | - | - | - | - | - | - | - | - | - | - | - | - | - | - | - | - | - | - | - | Low | Open | - | - | -
D6 | DDR0_DQSAC1 | Signal | DDR0_VDDQLP | 0.6/1.1 | DDR PHY | - | LPDDR4/LPDDR4X | DDR0_DQSAC1 | IO | - | - | - | - | - | - | - | - | - | - | - | - | - | - | - | - | - | - | - | - | - | - | - | - | - | - | - | - | - | - | - | - | - | - | - | - | - | - | - | - | - | - | - | - | - | - | - | - | - | - | - | Low | Open | - | - | -
B20 | DDR0_DQB0 | Signal | DDR0_VDDQLP | 0.6/1.1 | DDR PHY | - | LPDDR4/LPDDR4X | DDR0_DQB0 | IO | - | - | - | - | - | - | - | - | - | - | - | - | - | - | - | - | - | - | - | - | - | - | - | - | - | - | - | - | - | - | - | - | - | - | - | - | - | - | - | - | - | - | - | - | - | - | - | - | - | - | - | Low | Open | - | - | -
C21 | DDR0_DQB1 | Signal | DDR0_VDDQLP | 0.6/1.1 | DDR PHY | - | LPDDR4/LPDDR4X | DDR0_DQB1 | IO | - | - | - | - | - | - | - | - | - | - | - | - | - | - | - | - | - | - | - | - | - | - | - | - | - | - | - | - | - | - | - | - | - | - | - | - | - | - | - | - | - | - | - | - | - | - | - | - | - | - | - | Low | Open | - | - | -
C20 | DDR0_DQB2 | Signal | DDR0_VDDQLP | 0.6/1.1 | DDR PHY | - | LPDDR4/LPDDR4X | DDR0_DQB2 | IO | - | - | - | - | - | - | - | - | - | - | - | - | - | - | - | - | - | - | - | - | - | - | - | - | - | - | - | - | - | - | - | - | - | - | - | - | - | - | - | - | - | - | - | - | - | - | - | - | - | - | - | Low | Open | - | - | -
A21 | DDR0_DQB3 | Signal | DDR0_VDDQLP | 0.6/1.1 | DDR PHY | - | LPDDR4/LPDDR4X | DDR0_DQB3 | IO | - | - | - | - | - | - | - | - | - | - | - | - | - | - | - | - | - | - | - | - | - | - | - | - | - | - | - | - | - | - | - | - | - | - | - | - | - | - | - | - | - | - | - | - | - | - | - | - | - | - | - | Low | Open | - | - | -
A22 | DDR0_DQB4 | Signal | DDR0_VDDQLP | 0.6/1.1 | DDR PHY | - | LPDDR4/LPDDR4X | DDR0_DQB4 | IO | - | - | - | - | - | - | - | - | - | - | - | - | - | - | - | - | - | - | - | - | - | - | - | - | - | - | - | - | - | - | - | - | - | - | - | - | - | - | - | - | - | - | - | - | - | - | - | - | - | - | - | Low | Open | - | - | -
C22 | DDR0_DQB5 | Signal | DDR0_VDDQLP | 0.6/1.1 | DDR PHY | - | LPDDR4/LPDDR4X | DDR0_DQB5 | IO | - | - | - | - | - | - | - | - | - | - | - | - | - | - | - | - | - | - | - | - | - | - | - | - | - | - | - | - | - | - | - | - | - | - | - | - | - | - | - | - | - | - | - | - | - | - | - | - | - | - | - | Low | Open | - | - | -
C23 | DDR0_DQB6 | Signal | DDR0_VDDQLP | 0.6/1.1 | DDR PHY | - | LPDDR4/LPDDR4X | DDR0_DQB6 | IO | - | - | - | - | - | - | - | - | - | - | - | - | - | - | - | - | - | - | - | - | - | - | - | - | - | - | - | - | - | - | - | - | - | - | - | - | - | - | - | - | - | - | - | - | - | - | - | - | - | - | - | Low | Open | - | - | -
B22 | DDR0_DQB7 | Signal | DDR0_VDDQLP | 0.6/1.1 | DDR PHY | - | LPDDR4/LPDDR4X | DDR0_DQB7 | IO | - | - | - | - | - | - | - | - | - | - | - | - | - | - | - | - | - | - | - | - | - | - | - | - | - | - | - | - | - | - | - | - | - | - | - | - | - | - | - | - | - | - | - | - | - | - | - | - | - | - | - | Low | Open | - | - | -
A23 | DDR0_DMIB0 | Signal | DDR0_VDDQLP | 0.6/1.1 | DDR PHY | - | LPDDR4/LPDDR4X | DDR0_DMIB0 | IO | - | - | - | - | - | - | - | - | - | - | - | - | - | - | - | - | - | - | - | - | - | - | - | - | - | - | - | - | - | - | - | - | - | - | - | - | - | - | - | - | - | - | - | - | - | - | - | - | - | - | - | Low | Open | - | - | -
D21 | DDR0_DQSBT0 | Signal | DDR0_VDDQLP | 0.6/1.1 | DDR PHY | - | LPDDR4/LPDDR4X | DDR0_DQSBT0 | IO | - | - | - | - | - | - | - | - | - | - | - | - | - | - | - | - | - | - | - | - | - | - | - | - | - | - | - | - | - | - | - | - | - | - | - | - | - | - | - | - | - | - | - | - | - | - | - | - | - | - | - | Low | Open | - | - | -
D22 | DDR0_DQSBC0 | Signal | DDR0_VDDQLP | 0.6/1.1 | DDR PHY | - | LPDDR4/LPDDR4X | DDR0_DQSBC0 | IO | - | - | - | - | - | - | - | - | - | - | - | - | - | - | - | - | - | - | - | - | - | - | - | - | - | - | - | - | - | - | - | - | - | - | - | - | - | - | - | - | - | - | - | - | - | - | - | - | - | - | - | Low | Open | - | - | -
A24 | DDR0_DQB8 | Signal | DDR0_VDDQLP | 0.6/1.1 | DDR PHY | - | LPDDR4/LPDDR4X | DDR0_DQB8 | IO | - | - | - | - | - | - | - | - | - | - | - | - | - | - | - | - | - | - | - | - | - | - | - | - | - | - | - | - | - | - | - | - | - | - | - | - | - | - | - | - | - | - | - | - | - | - | - | - | - | - | - | Low | Open | - | - | -
A26 | DDR0_DQB9 | Signal | DDR0_VDDQLP | 0.6/1.1 | DDR PHY | - | LPDDR4/LPDDR4X | DDR0_DQB9 | IO | - | - | - | - | - | - | - | - | - | - | - | - | - | - | - | - | - | - | - | - | - | - | - | - | - | - | - | - | - | - | - | - | - | - | - | - | - | - | - | - | - | - | - | - | - | - | - | - | - | - | - | Low | Open | - | - | -
B24 | DDR0_DQB10 | Signal | DDR0_VDDQLP | 0.6/1.1 | DDR PHY | - | LPDDR4/LPDDR4X | DDR0_DQB10 | IO | - | - | - | - | - | - | - | - | - | - | - | - | - | - | - | - | - | - | - | - | - | - | - | - | - | - | - | - | - | - | - | - | - | - | - | - | - | - | - | - | - | - | - | - | - | - | - | - | - | - | - | Low | Open | - | - | -
C24 | DDR0_DQB11 | Signal | DDR0_VDDQLP | 0.6/1.1 | DDR PHY | - | LPDDR4/LPDDR4X | DDR0_DQB11 | IO | - | - | - | - | - | - | - | - | - | - | - | - | - | - | - | - | - | - | - | - | - | - | - | - | - | - | - | - | - | - | - | - | - | - | - | - | - | - | - | - | - | - | - | - | - | - | - | - | - | - | - | Low | Open | - | - | -
C26 | DDR0_DQB12 | Signal | DDR0_VDDQLP | 0.6/1.1 | DDR PHY | - | LPDDR4/LPDDR4X | DDR0_DQB12 | IO | - | - | - | - | - | - | - | - | - | - | - | - | - | - | - | - | - | - | - | - | - | - | - | - | - | - | - | - | - | - | - | - | - | - | - | - | - | - | - | - | - | - | - | - | - | - | - | - | - | - | - | Low | Open | - | - | -
B26 | DDR0_DQB13 | Signal | DDR0_VDDQLP | 0.6/1.1 | DDR PHY | - | LPDDR4/LPDDR4X | DDR0_DQB13 | IO | - | - | - | - | - | - | - | - | - | - | - | - | - | - | - | - | - | - | - | - | - | - | - | - | - | - | - | - | - | - | - | - | - | - | - | - | - | - | - | - | - | - | - | - | - | - | - | - | - | - | - | Low | Open | - | - | -
A27 | DDR0_DQB14 | Signal | DDR0_VDDQLP | 0.6/1.1 | DDR PHY | - | LPDDR4/LPDDR4X | DDR0_DQB14 | IO | - | - | - | - | - | - | - | - | - | - | - | - | - | - | - | - | - | - | - | - | - | - | - | - | - | - | - | - | - | - | - | - | - | - | - | - | - | - | - | - | - | - | - | - | - | - | - | - | - | - | - | Low | Open | - | - | -
C25 | DDR0_DQB15 | Signal | DDR0_VDDQLP | 0.6/1.1 | DDR PHY | - | LPDDR4/LPDDR4X | DDR0_DQB15 | IO | - | - | - | - | - | - | - | - | - | - | - | - | - | - | - | - | - | - | - | - | - | - | - | - | - | - | - | - | - | - | - | - | - | - | - | - | - | - | - | - | - | - | - | - | - | - | - | - | - | - | - | Low | Open | - | - | -
A25 | DDR0_DMIB1 | Signal | DDR0_VDDQLP | 0.6/1.1 | DDR PHY | - | LPDDR4/LPDDR4X | DDR0_DMIB1 | IO | - | - | - | - | - | - | - | - | - | - | - | - | - | - | - | - | - | - | - | - | - | - | - | - | - | - | - | - | - | - | - | - | - | - | - | - | - | - | - | - | - | - | - | - | - | - | - | - | - | - | - | Low | Open | - | - | -
D24 | DDR0_DQSBT1 | Signal | DDR0_VDDQLP | 0.6/1.1 | DDR PHY | - | LPDDR4/LPDDR4X | DDR0_DQSBT1 | IO | - | - | - | - | - | - | - | - | - | - | - | - | - | - | - | - | - | - | - | - | - | - | - | - | - | - | - | - | - | - | - | - | - | - | - | - | - | - | - | - | - | - | - | - | - | - | - | - | - | - | - | Low | Open | - | - | -
D25 | DDR0_DQSBC1 | Signal | DDR0_VDDQLP | 0.6/1.1 | DDR PHY | - | LPDDR4/LPDDR4X | DDR0_DQSBC1 | IO | - | - | - | - | - | - | - | - | - | - | - | - | - | - | - | - | - | - | - | - | - | - | - | - | - | - | - | - | - | - | - | - | - | - | - | - | - | - | - | - | - | - | - | - | - | - | - | - | - | - | - | Low | Open | - | - | -
D11 | DDR0_CKEA0 | Signal | DDR0_VDDQ | 1.1 | DDR PHY | - | LPDDR4/LPDDR4X | DDR0_CKEA0 | IO | - | - | - | - | - | - | - | - | - | - | - | - | - | - | - | - | - | - | - | - | - | - | - | - | - | - | - | - | - | - | - | - | - | - | - | - | - | - | - | - | - | - | - | - | - | - | - | - | - | - | - | Low | Open | - | - | -
C14 | DDR0_CKEA1 | Signal | DDR0_VDDQ | 1.1 | DDR PHY | - | LPDDR4/LPDDR4X | DDR0_CKEA1 | IO | - | - | - | - | - | - | - | - | - | - | - | - | - | - | - | - | - | - | - | - | - | - | - | - | - | - | - | - | - | - | - | - | - | - | - | - | - | - | - | - | - | - | - | - | - | - | - | - | - | - | - | Low | Open | - | - | -
D12 | DDR0_CAA0 | Signal | DDR0_VDDQLP | 0.6/1.1 | DDR PHY | - | LPDDR4/LPDDR4X | DDR0_CAA0 | IO | - | - | - | - | - | - | - | - | - | - | - | - | - | - | - | - | - | - | - | - | - | - | - | - | - | - | - | - | - | - | - | - | - | - | - | - | - | - | - | - | - | - | - | - | - | - | - | - | - | - | - | Hi-Z | Open | - | - | -
C11 | DDR0_CAA1 | Signal | DDR0_VDDQLP | 0.6/1.1 | DDR PHY | - | LPDDR4/LPDDR4X | DDR0_CAA1 | IO | - | - | - | - | - | - | - | - | - | - | - | - | - | - | - | - | - | - | - | - | - | - | - | - | - | - | - | - | - | - | - | - | - | - | - | - | - | - | - | - | - | - | - | - | - | - | - | - | - | - | - | Hi-Z | Open | - | - | -
E13 | DDR0_CKAT | Signal | DDR0_VDDQLP | 0.6/1.1 | DDR PHY | - | LPDDR4/LPDDR4X | DDR0_CKAT | IO | - | - | - | - | - | - | - | - | - | - | - | - | - | - | - | - | - | - | - | - | - | - | - | - | - | - | - | - | - | - | - | - | - | - | - | - | - | - | - | - | - | - | - | - | - | - | - | - | - | - | - | Hi-Z | Open | - | - | -
E14 | DDR0_CKAC | Signal | DDR0_VDDQLP | 0.6/1.1 | DDR PHY | - | LPDDR4/LPDDR4X | DDR0_CKAC | IO | - | - | - | - | - | - | - | - | - | - | - | - | - | - | - | - | - | - | - | - | - | - | - | - | - | - | - | - | - | - | - | - | - | - | - | - | - | - | - | - | - | - | - | - | - | - | - | - | - | - | - | Hi-Z | Open | - | - | -
A13 | DDR0_CSA0 | Signal | DDR0_VDDQLP | 0.6/1.1 | DDR PHY | - | LPDDR4/LPDDR4X | DDR0_CSA0 | IO | - | - | - | - | - | - | - | - | - | - | - | - | - | - | - | - | - | - | - | - | - | - | - | - | - | - | - | - | - | - | - | - | - | - | - | - | - | - | - | - | - | - | - | - | - | - | - | - | - | - | - | Hi-Z | Open | - | - | -
A12 | DDR0_CSA1 | Signal | DDR0_VDDQLP | 0.6/1.1 | DDR PHY | - | LPDDR4/LPDDR4X | DDR0_CSA1 | IO | - | - | - | - | - | - | - | - | - | - | - | - | - | - | - | - | - | - | - | - | - | - | - | - | - | - | - | - | - | - | - | - | - | - | - | - | - | - | - | - | - | - | - | - | - | - | - | - | - | - | - | Hi-Z | Open | - | - | -
B13 | DDR0_CAA2 | Signal | DDR0_VDDQLP | 0.6/1.1 | DDR PHY | - | LPDDR4/LPDDR4X | DDR0_CAA2 | IO | - | - | - | - | - | - | - | - | - | - | - | - | - | - | - | - | - | - | - | - | - | - | - | - | - | - | - | - | - | - | - | - | - | - | - | - | - | - | - | - | - | - | - | - | - | - | - | - | - | - | - | Hi-Z | Open | - | - | -
C12 | DDR0_CAA3 | Signal | DDR0_VDDQLP | 0.6/1.1 | DDR PHY | - | LPDDR4/LPDDR4X | DDR0_CAA3 | IO | - | - | - | - | - | - | - | - | - | - | - | - | - | - | - | - | - | - | - | - | - | - | - | - | - | - | - | - | - | - | - | - | - | - | - | - | - | - | - | - | - | - | - | - | - | - | - | - | - | - | - | Hi-Z | Open | - | - | -
D14 | DDR0_CAA4 | Signal | DDR0_VDDQLP | 0.6/1.1 | DDR PHY | - | LPDDR4/LPDDR4X | DDR0_CAA4 | IO | - | - | - | - | - | - | - | - | - | - | - | - | - | - | - | - | - | - | - | - | - | - | - | - | - | - | - | - | - | - | - | - | - | - | - | - | - | - | - | - | - | - | - | - | - | - | - | - | - | - | - | Hi-Z | Open | - | - | -
D13 | DDR0_CAA5 | Signal | DDR0_VDDQLP | 0.6/1.1 | DDR PHY | - | LPDDR4/LPDDR4X | DDR0_CAA5 | IO | - | - | - | - | - | - | - | - | - | - | - | - | - | - | - | - | - | - | - | - | - | - | - | - | - | - | - | - | - | - | - | - | - | - | - | - | - | - | - | - | - | - | - | - | - | - | - | - | - | - | - | Hi-Z | Open | - | - | -
B17 | DDR0_CKEB0 | Signal | DDR0_VDDQ | 1.1 | DDR PHY | - | LPDDR4/LPDDR4X | DDR0_CKEB0 | IO | - | - | - | - | - | - | - | - | - | - | - | - | - | - | - | - | - | - | - | - | - | - | - | - | - | - | - | - | - | - | - | - | - | - | - | - | - | - | - | - | - | - | - | - | - | - | - | - | - | - | - | Low | Open | - | - | -
D19 | DDR0_CKEB1 | Signal | DDR0_VDDQ | 1.1 | DDR PHY | - | LPDDR4/LPDDR4X | DDR0_CKEB1 | IO | - | - | - | - | - | - | - | - | - | - | - | - | - | - | - | - | - | - | - | - | - | - | - | - | - | - | - | - | - | - | - | - | - | - | - | - | - | - | - | - | - | - | - | - | - | - | - | - | - | - | - | Low | Open | - | - | -
C16 | DDR0_CAB0 | Signal | DDR0_VDDQLP | 0.6/1.1 | DDR PHY | - | LPDDR4/LPDDR4X | DDR0_CAB0 | IO | - | - | - | - | - | - | - | - | - | - | - | - | - | - | - | - | - | - | - | - | - | - | - | - | - | - | - | - | - | - | - | - | - | - | - | - | - | - | - | - | - | - | - | - | - | - | - | - | - | - | - | Hi-Z | Open | - | - | -
D15 | DDR0_CAB1 | Signal | DDR0_VDDQLP | 0.6/1.1 | DDR PHY | - | LPDDR4/LPDDR4X | DDR0_CAB1 | IO | - | - | - | - | - | - | - | - | - | - | - | - | - | - | - | - | - | - | - | - | - | - | - | - | - | - | - | - | - | - | - | - | - | - | - | - | - | - | - | - | - | - | - | - | - | - | - | - | - | - | - | Hi-Z | Open | - | - | -
E16 | DDR0_CKBT | Signal | DDR0_VDDQLP | 0.6/1.1 | DDR PHY | - | LPDDR4/LPDDR4X | DDR0_CKBT | IO | - | - | - | - | - | - | - | - | - | - | - | - | - | - | - | - | - | - | - | - | - | - | - | - | - | - | - | - | - | - | - | - | - | - | - | - | - | - | - | - | - | - | - | - | - | - | - | - | - | - | - | Hi-Z | Open | - | - | -
E17 | DDR0_CKBC | Signal | DDR0_VDDQLP | 0.6/1.1 | DDR PHY | - | LPDDR4/LPDDR4X | DDR0_CKBC | IO | - | - | - | - | - | - | - | - | - | - | - | - | - | - | - | - | - | - | - | - | - | - | - | - | - | - | - | - | - | - | - | - | - | - | - | - | - | - | - | - | - | - | - | - | - | - | - | - | - | - | - | Hi-Z | Open | - | - | -
A17 | DDR0_CSB0 | Signal | DDR0_VDDQLP | 0.6/1.1 | DDR PHY | - | LPDDR4/LPDDR4X | DDR0_CSB0 | IO | - | - | - | - | - | - | - | - | - | - | - | - | - | - | - | - | - | - | - | - | - | - | - | - | - | - | - | - | - | - | - | - | - | - | - | - | - | - | - | - | - | - | - | - | - | - | - | - | - | - | - | Hi-Z | Open | - | - | -
A18 | DDR0_CSB1 | Signal | DDR0_VDDQLP | 0.6/1.1 | DDR PHY | - | LPDDR4/LPDDR4X | DDR0_CSB1 | IO | - | - | - | - | - | - | - | - | - | - | - | - | - | - | - | - | - | - | - | - | - | - | - | - | - | - | - | - | - | - | - | - | - | - | - | - | - | - | - | - | - | - | - | - | - | - | - | - | - | - | - | Hi-Z | Open | - | - | -
D18 | DDR0_CAB2 | Signal | DDR0_VDDQLP | 0.6/1.1 | DDR PHY | - | LPDDR4/LPDDR4X | DDR0_CAB2 | IO | - | - | - | - | - | - | - | - | - | - | - | - | - | - | - | - | - | - | - | - | - | - | - | - | - | - | - | - | - | - | - | - | - | - | - | - | - | - | - | - | - | - | - | - | - | - | - | - | - | - | - | Hi-Z | Open | - | - | -
D16 | DDR0_CAB3 | Signal | DDR0_VDDQLP | 0.6/1.1 | DDR PHY | - | LPDDR4/LPDDR4X | DDR0_CAB3 | IO | - | - | - | - | - | - | - | - | - | - | - | - | - | - | - | - | - | - | - | - | - | - | - | - | - | - | - | - | - | - | - | - | - | - | - | - | - | - | - | - | - | - | - | - | - | - | - | - | - | - | - | Hi-Z | Open | - | - | -
C18 | DDR0_CAB4 | Signal | DDR0_VDDQLP | 0.6/1.1 | DDR PHY | - | LPDDR4/LPDDR4X | DDR0_CAB4 | IO | - | - | - | - | - | - | - | - | - | - | - | - | - | - | - | - | - | - | - | - | - | - | - | - | - | - | - | - | - | - | - | - | - | - | - | - | - | - | - | - | - | - | - | - | - | - | - | - | - | - | - | Hi-Z | Open | - | - | -
D17 | DDR0_CAB5 | Signal | DDR0_VDDQLP | 0.6/1.1 | DDR PHY | - | LPDDR4/LPDDR4X | DDR0_CAB5 | IO | - | - | - | - | - | - | - | - | - | - | - | - | - | - | - | - | - | - | - | - | - | - | - | - | - | - | - | - | - | - | - | - | - | - | - | - | - | - | - | - | - | - | - | - | - | - | - | - | - | - | - | Hi-Z | Open | - | - | -
B28 | DDR0_RESETN | Signal | DDR0_VDDQ | 1.1 | DDR PHY | - | LPDDR4/LPDDR4X | DDR0_RESETN | O | - | - | - | - | - | - | - | - | - | - | - | - | - | - | - | - | - | - | - | - | - | - | - | - | - | - | - | - | - | - | - | - | - | - | - | - | - | - | - | - | - | - | - | - | - | - | - | - | - | - | - | Low | Open | - | - | -
C3 | DDR0_DTEST | Signal | DDR0_VDDQLP | 0.6/1.1 | DDR PHY | - | LPDDR4/LPDDR4X | DDR0_DTEST | IO | - | - | - | - | - | - | - | - | - | - | - | - | - | - | - | - | - | - | - | - | - | - | - | - | - | - | - | - | - | - | - | - | - | - | - | - | - | - | - | - | - | - | - | - | - | - | - | - | - | - | - | Hi-Z | Open | - | - | -
B1 | DDR0_ATEST | Signal | DDR0_VDDQLP | 0.6/1.1 | DDR PHY | - | LPDDR4/LPDDR4X | DDR0_ATEST | IO | - | - | - | - | - | - | - | - | - | - | - | - | - | - | - | - | - | - | - | - | - | - | - | - | - | - | - | - | - | - | - | - | - | - | - | - | - | - | - | - | - | - | - | - | - | - | - | - | - | - | - | Hi-Z | Open | - | - | -
A28 | DDR0_ZN | - | - | - | DDR PHY | - | LPDDR4/LPDDR4X | DDR0_ZN | - | - | - | - | - | - | - | - | - | - | - | - | - | - | - | - | - | - | - | - | - | - | - | - | - | - | - | - | - | - | - | - | - | - | - | - | - | - | - | - | - | - | - | - | - | - | - | - | - | - | - | - | - | Open | - | - | -
A14 | DDR0_VDDQ | Power supply | - | 1.1 | - | - | - | - | - | - | - | - | - | - | - | - | - | - | - | - | - | - | - | - | - | - | - | - | - | - | - | - | - | - | - | - | - | - | - | - | - | - | - | - | - | - | - | - | - | - | - | - | - | - | - | - | - | - | - | - | - | VSS | - | - | -
A15 | DDR0_VDDQ | Power supply | - | 1.1 | - | - | - | - | - | - | - | - | - | - | - | - | - | - | - | - | - | - | - | - | - | - | - | - | - | - | - | - | - | - | - | - | - | - | - | - | - | - | - | - | - | - | - | - | - | - | - | - | - | - | - | - | - | - | - | - | - | VSS | - | - | -
A16 | DDR0_VDDQ | Power supply | - | 1.1 | - | - | - | - | - | - | - | - | - | - | - | - | - | - | - | - | - | - | - | - | - | - | - | - | - | - | - | - | - | - | - | - | - | - | - | - | - | - | - | - | - | - | - | - | - | - | - | - | - | - | - | - | - | - | - | - | - | VSS | - | - | -
B15 | DDR0_VDDQ | Power supply | - | 1.1 | - | - | - | - | - | - | - | - | - | - | - | - | - | - | - | - | - | - | - | - | - | - | - | - | - | - | - | - | - | - | - | - | - | - | - | - | - | - | - | - | - | - | - | - | - | - | - | - | - | - | - | - | - | - | - | - | - | VSS | - | - | -
C15 | DDR0_VDDQ | Power supply | - | 1.1 | - | - | - | - | - | - | - | - | - | - | - | - | - | - | - | - | - | - | - | - | - | - | - | - | - | - | - | - | - | - | - | - | - | - | - | - | - | - | - | - | - | - | - | - | - | - | - | - | - | - | - | - | - | - | - | - | - | VSS | - | - | -
A10 | DDR0_VDDQLP | Power supply | - | 0.6/1.1 | - | - | - | - | - | - | - | - | - | - | - | - | - | - | - | - | - | - | - | - | - | - | - | - | - | - | - | - | - | - | - | - | - | - | - | - | - | - | - | - | - | - | - | - | - | - | - | - | - | - | - | - | - | - | - | - | - | VSS | - | - | -
A11 | DDR0_VDDQLP | Power supply | - | 0.6/1.1 | - | - | - | - | - | - | - | - | - | - | - | - | - | - | - | - | - | - | - | - | - | - | - | - | - | - | - | - | - | - | - | - | - | - | - | - | - | - | - | - | - | - | - | - | - | - | - | - | - | - | - | - | - | - | - | - | - | VSS | - | - | -
A19 | DDR0_VDDQLP | Power supply | - | 0.6/1.1 | - | - | - | - | - | - | - | - | - | - | - | - | - | - | - | - | - | - | - | - | - | - | - | - | - | - | - | - | - | - | - | - | - | - | - | - | - | - | - | - | - | - | - | - | - | - | - | - | - | - | - | - | - | - | - | - | - | VSS | - | - | -
A20 | DDR0_VDDQLP | Power supply | - | 0.6/1.1 | - | - | - | - | - | - | - | - | - | - | - | - | - | - | - | - | - | - | - | - | - | - | - | - | - | - | - | - | - | - | - | - | - | - | - | - | - | - | - | - | - | - | - | - | - | - | - | - | - | - | - | - | - | - | - | - | - | VSS | - | - | -
B11 | DDR0_VDDQLP | Power supply | - | 0.6/1.1 | - | - | - | - | - | - | - | - | - | - | - | - | - | - | - | - | - | - | - | - | - | - | - | - | - | - | - | - | - | - | - | - | - | - | - | - | - | - | - | - | - | - | - | - | - | - | - | - | - | - | - | - | - | - | - | - | - | VSS | - | - | -
B19 | DDR0_VDDQLP | Power supply | - | 0.6/1.1 | - | - | - | - | - | - | - | - | - | - | - | - | - | - | - | - | - | - | - | - | - | - | - | - | - | - | - | - | - | - | - | - | - | - | - | - | - | - | - | - | - | - | - | - | - | - | - | - | - | - | - | - | - | - | - | - | - | VSS | - | - | -
E10 | DDR0_VDDQLP | Power supply | - | 0.6/1.1 | - | - | - | - | - | - | - | - | - | - | - | - | - | - | - | - | - | - | - | - | - | - | - | - | - | - | - | - | - | - | - | - | - | - | - | - | - | - | - | - | - | - | - | - | - | - | - | - | - | - | - | - | - | - | - | - | - | VSS | - | - | -
E11 | DDR0_VDDQLP | Power supply | - | 0.6/1.1 | - | - | - | - | - | - | - | - | - | - | - | - | - | - | - | - | - | - | - | - | - | - | - | - | - | - | - | - | - | - | - | - | - | - | - | - | - | - | - | - | - | - | - | - | - | - | - | - | - | - | - | - | - | - | - | - | - | VSS | - | - | -
E19 | DDR0_VDDQLP | Power supply | - | 0.6/1.1 | - | - | - | - | - | - | - | - | - | - | - | - | - | - | - | - | - | - | - | - | - | - | - | - | - | - | - | - | - | - | - | - | - | - | - | - | - | - | - | - | - | - | - | - | - | - | - | - | - | - | - | - | - | - | - | - | - | VSS | - | - | -
E20 | DDR0_VDDQLP | Power supply | - | 0.6/1.1 | - | - | - | - | - | - | - | - | - | - | - | - | - | - | - | - | - | - | - | - | - | - | - | - | - | - | - | - | - | - | - | - | - | - | - | - | - | - | - | - | - | - | - | - | - | - | - | - | - | - | - | - | - | - | - | - | - | VSS | - | - | -
F15 | DDR0_VAA | Power supply | - | 1.8 | - | - | - | - | - | - | - | - | - | - | - | - | - | - | - | - | - | - | - | - | - | - | - | - | - | - | - | - | - | - | - | - | - | - | - | - | - | - | - | - | - | - | - | - | - | - | - | - | - | - | - | - | - | - | - | - | - | VSS | - | - | -
AF5 | P00 | Signal | VDD1833_AWO | 1.8/3.3 | 3.3/1.8-V switching I/O (type 2) | P00 | - | - | - | GPIO | GPIO/TINT_GP00 | IO | - | - | - | PDM0 Ch0 | PDMDAT00 | I | - | - | - | - | - | - | - | - | - | - | - | - | - | - | - | - | - | - | - | - | - | POEG0A | GTETRGA | I | POEG1A | GTETRGE | I | - | - | - | - | - | - | ICU | IRQ0 | I | - | - | - | - | - | - | Hi-Z | Open | OFF(REG) | OFF(REG) | OFF(REG)
AE5 | P01 | Signal | VDD1833_AWO | 1.8/3.3 | 3.3/1.8-V switching I/O (type 2) | P01 | - | - | - | GPIO | GPIO/TINT_GP01 | IO | - | - | - | PDM0 Ch0 | PDMCLK00 | O | - | - | - | - | - | - | - | - | - | - | - | - | - | - | - | - | - | - | - | - | - | POEG0B | GTETRGB | I | POEG1B | GTETRGF | I | - | - | - | - | - | - | ICU | IRQ1 | I | - | - | - | - | - | - | Hi-Z | Open | OFF(REG) | OFF(REG) | OFF(REG)
AJ4 | P02 | Signal | VDD1833_AWO | 1.8/3.3 | 3.3/1.8-V switching I/O (type 2) | P02 | - | - | - | GPIO | GPIO/TINT_GP02 | IO | - | - | - | PDM0 Ch1 | PDMDAT01 | I | - | - | - | - | - | - | - | - | - | - | - | - | - | - | - | - | - | - | - | - | - | POEG0C | GTETRGC | I | POEG1C | GTETRGG | I | - | - | - | - | - | - | ICU | IRQ2 | I | DMAC0 | DACK0 | O | DMAC0 | DREQ0 | I | Hi-Z | Open | OFF(REG) | OFF(REG) | OFF(REG)
AJ5 | P03 | Signal | VDD1833_AWO | 1.8/3.3 | 3.3/1.8-V switching I/O (type 2) | P03 | - | - | - | GPIO | GPIO/TINT_GP03 | IO | - | - | - | PDM0 Ch1 | PDMCLK01 | O | - | - | - | - | - | - | - | - | - | - | - | - | - | - | - | - | - | - | - | - | - | POEG0D | GTETRGD | I | POEG1D | GTETRGH | I | - | - | - | - | - | - | ICU | IRQ3 | I | DMAC0 | TEND0 | O | DMAC0 | DREQ0 | I | Hi-Z | Open | OFF(REG) | OFF(REG) | OFF(REG)
AD6 | P04 | Signal | VDD1833_AWO | 1.8/3.3 | 3.3/1.8-V switching I/O (type 2) | P04 | - | - | - | GPIO | GPIO/TINT_GP04 | IO | - | - | - | PDM0 Ch2 | PDMDAT02 | I | RSPI Ch0 | SSLA0 | IO | RSPI Ch1 | SSLB2 | O | ADC0 | ADC0_ADTRG | I | ADC1 | ADC1_ADTRG | I | ADC2 | ADC2_ADTRG | I | SSI Ch3 | SSI3_SDATA | IO | SPDIF Ch1 | SPDIF1_OUT | O | CMTW Ch2 | TOC20 | O | CMTW Ch2 | TIC20 | I | POEG1A | GTETRGE | I | - | - | - | ICU | IRQ8 | I | - | - | - | xSPI | XSPI0_WP0N | O | Hi-Z | Open | OFF(REG) | OFF(REG) | OFF(REG)
AE6 | P05 | Signal | VDD1833_AWO | 1.8/3.3 | 3.3/1.8-V switching I/O (type 2) | P05 | - | - | - | GPIO | GPIO/TINT_GP05 | IO | - | - | - | PDM0 Ch2 | PDMCLK02 | O | RSPI Ch0 | SSLA1 | O | RSPI Ch2 | SSLC2 | O | ADC0 | ADC0_ADTRG | I | CMTW Ch3 | TOC31 | O | CMTW Ch3 | TIC31 | I | SSI Ch4 | SSI4_SCK | IO | SPDIF Ch1 | SPDIF1_IN | I | CMTW Ch2 | TOC21 | O | CMTW Ch2 | TIC21 | I | POEG1B | GTETRGF | I | ADC1 | ADC1_ADTRG | I | ICU | IRQ9 | I | DMAC0 | DACK0 | O | xSPI | XSPI0_ECS1N | I | Hi-Z | Open | OFF(REG) | OFF(REG) | OFF(REG)
AD5 | P06 | Signal | VDD1833_AWO | 1.8/3.3 | 3.3/1.8-V switching I/O (type 2) | P06 | - | - | - | GPIO | GPIO/TINT_GP06 | IO | - | - | - | RIIC Ch8 | SDA8 | IO | - | - | - | - | - | - | - | - | - | - | - | - | - | - | - | - | - | - | - | - | - | - | - | - | - | - | - | - | - | - | - | - | - | ICU | IRQ12 | I | - | - | - | - | - | - | Hi-Z | Open | OFF(REG) | OFF(REG) | OFF(REG)
AH4 | P07 | Signal | VDD1833_AWO | 1.8/3.3 | 3.3/1.8-V switching I/O (type 2) | P07 | - | - | - | GPIO | GPIO/TINT_GP07 | IO | - | - | - | RIIC Ch8 | SCL8 | IO | - | - | - | - | - | - | - | - | - | - | - | - | - | - | - | - | - | - | - | - | - | - | - | - | - | - | - | - | - | - | - | - | - | ICU | IRQ13 | I | - | - | - | - | - | - | Hi-Z | Open | OFF(REG) | OFF(REG) | OFF(REG)
AF7 | P10 | Signal | VDD1833_AWO | 1.8/3.3 | 3.3/1.8-V switching I/O (type 2) | P10 | - | - | - | GPIO | GPIO/TINT_GP10 | IO | - | - | - | PDM1 Ch0 | PDMDAT10 | I | - | - | - | - | - | - | - | - | - | - | - | - | - | - | - | ADG | AUDIO_CLKB | I | - | - | - | CMTW Ch0 | TOC00 | O | CMTW Ch0 | TIC00 | I | POEG0A | GTETRGA | I | - | - | - | ICU | IRQ4 | I | DMAC0 | DACK0 | O | xSPI | XSPI0_CS1N | O | Hi-Z | Open | OFF(REG) | OFF(REG) | OFF(REG)
AJ6 | P11 | Signal | VDD1833_AWO | 1.8/3.3 | 3.3/1.8-V switching I/O (type 2) | P11 | - | - | - | GPIO | GPIO/TINT_GP11 | IO | - | - | - | PDM1 Ch0 | PDMCLK10 | O | - | - | - | - | - | - | - | - | - | - | - | - | - | - | - | ADG | AUDIO_CLKC | I | - | - | - | CMTW Ch0 | TOC01 | O | CMTW Ch0 | TIC01 | I | POEG0B | GTETRGB | I | - | - | - | ICU | IRQ5 | I | - | - | - | xSPI | XSPI0_RESET1N | O | Hi-Z | Open | OFF(REG) | OFF(REG) | OFF(REG)
AD7 | P12 | Signal | VDD1833_AWO | 1.8/3.3 | 3.3/1.8-V switching I/O (type 2) | P12 | - | - | - | GPIO | GPIO/TINT_GP12 | IO | - | - | - | PDM1 Ch1 | PDMDAT11 | I | - | - | - | - | - | - | - | - | - | - | - | - | - | - | - | SSI Ch3 | SSI3_SCK | IO | SPDIF Ch0 | SPDIF0_OUT | O | CMTW Ch1 | TOC10 | O | CMTW Ch1 | TIC10 | I | POEG0C | GTETRGC | I | - | - | - | ICU | IRQ6 | I | - | - | - | xSPI | XSPI0_RSTO1N | I | Hi-Z | Open | OFF(REG) | OFF(REG) | OFF(REG)
AG6 | P13 | Signal | VDD1833_AWO | 1.8/3.3 | 3.3/1.8-V switching I/O (type 2) | P13 | - | - | - | GPIO | GPIO/TINT_GP13 | IO | - | - | - | PDM1 Ch1 | PDMCLK11 | O | - | - | - | - | - | - | - | - | - | - | - | - | - | - | - | SSI Ch3 | SSI3_WS | IO | SPDIF Ch0 | SPDIF0_IN | I | CMTW Ch1 | TOC11 | O | CMTW Ch1 | TIC11 | I | POEG0D | GTETRGD | I | - | - | - | ICU | IRQ7 | I | DMAC0 | TEND0 | O | xSPI | XSPI0_INT1N | I | Hi-Z | Open | OFF(REG) | OFF(REG) | OFF(REG)
AF6 | P14 | Signal | VDD1833_AWO | 1.8/3.3 | 3.3/1.8-V switching I/O (type 2) | P14 | - | - | - | GPIO | GPIO/TINT_GP14 | IO | - | - | - | PDM1 Ch2 | PDMDAT12 | I | RSPI Ch0 | SSLA2 | O | RSPI Ch1 | SSLB3 | O | ADC0 | ADC0_ADTRG | I | CMTW Ch2 | TOC20 | O | CMTW Ch2 | TIC20 | I | SSI Ch4 | SSI4_WS | IO | SPDIF Ch2 | SPDIF2_OUT | O | CMTW Ch3 | TOC30 | O | CMTW Ch3 | TIC30 | I | POEG1C | GTETRGG | I | ADC2 | ADC2_ADTRG | I | ICU | IRQ10 | I | DMAC0 | TEND0 | O | xSPI | XSPI0_WP1N | O | Hi-Z | Open | OFF(REG) | OFF(REG) | OFF(REG)
AH6 | P15 | Signal | VDD1833_AWO | 1.8/3.3 | 3.3/1.8-V switching I/O (type 2) | P15 | - | - | - | GPIO | GPIO/TINT_GP15 | IO | - | - | - | PDM1 Ch2 | PDMCLK12 | O | RSPI Ch0 | SSLA3 | O | RSPI Ch2 | SSLC3 | O | ADC0 | ADC0_ADTRG | I | ADC1 | ADC1_ADTRG | I | ADC2 | ADC2_ADTRG | I | SSI Ch4 | SSI4_SDATA | IO | SPDIF Ch2 | SPDIF2_IN | I | CMTW Ch3 | TOC31 | O | CMTW Ch3 | TIC31 | I | POEG1D | GTETRGH | I | - | - | - | ICU | IRQ11 | I | DMAC0 | TEND0 | O | DMAC0 | DREQ0 | I | Hi-Z | Open | OFF(REG) | OFF(REG) | OFF(REG)
AJ21 | P20 | Signal | VDD1218_I3C | 1.2/1.8 | 1.8/1.2-V switching I/O | P20 | - | - | - | GPIO | GPIO/TINT_GP20 | IO | - | - | - | I3C | SDA30 | IO | - | - | - | - | - | - | RIIC Ch2 | SDA2 | IO | - | - | - | - | - | - | - | - | - | - | - | - | POEG0C | GTETRGC | I | POEG1C | GTETRGG | I | - | - | - | - | - | - | ICU | IRQ14 | I | DMAC3 | DACK3 | O | DMAC1 | DREQ1 | I | Hi-Z | Open | OFF(REG) | OFF(REG) | ON(FIX)
AH21 | P21 | Signal | VDD1218_I3C | 1.2/1.8 | 1.8/1.2-V switching I/O | P21 | - | - | - | GPIO | GPIO/TINT_GP21 | IO | - | - | - | I3C | SCL30 | IO | - | - | - | - | - | - | RIIC Ch2 | SCL2 | IO | - | - | - | - | - | - | - | - | - | - | - | - | POEG0D | GTETRGD | I | POEG1D | GTETRGH | I | - | - | - | - | - | - | ICU | IRQ15 | I | DMAC3 | TEND3 | O | DMAC2 | DREQ2 | I | Hi-Z | Open | OFF(REG) | OFF(REG) | ON(FIX)
AH7 | P30 | Signal | VDD1833_OTHERS_A | 1.8/3.3 | 3.3/1.8-V switching I/O (type 2) | P30 | - | - | - | GPIO | GPIO/TINT_GP30 | IO | - | - | - | RIIC Ch0 | SDA0 | IO | - | - | - | - | - | - | - | - | - | - | - | - | - | - | - | - | - | - | - | - | - | GPT0 Ch4 | GTIOC4A | IO | GPT0 Ch4 | GTIOC4AN | IO | GPT1 Ch4 | GTIOC12A | IO | GPT1 Ch4 | GTIOC12AN | IO | ICU | IRQ0 | I | DMAC1 | DACK1 | O | - | - | - | Hi-Z | Open | OFF(REG) | OFF(REG) | OFF(REG)
AJ7 | P31 | Signal | VDD1833_OTHERS_A | 1.8/3.3 | 3.3/1.8-V switching I/O (type 2) | P31 | - | - | - | GPIO | GPIO/TINT_GP31 | IO | - | - | - | RIIC Ch0 | SCL0 | IO | - | - | - | - | - | - | - | - | - | - | - | - | - | - | - | - | - | - | - | - | - | GPT0 Ch4 | GTIOC4B | IO | GPT0 Ch4 | GTIOC4BN | IO | GPT1 Ch4 | GTIOC12B | IO | GPT1 Ch4 | GTIOC12BN | IO | ICU | IRQ1 | I | DMAC1 | TEND1 | O | - | - | - | Hi-Z | Open | OFF(REG) | OFF(REG) | OFF(REG)
AH9 | P32 | Signal | VDD1833_OTHERS_A | 1.8/3.3 | 3.3/1.8-V switching I/O (type 2) | P32 | - | - | - | GPIO | GPIO/TINT_GP32 | IO | - | - | - | RIIC Ch1 | SDA1 | IO | - | - | - | - | - | - | - | - | - | - | - | - | - | - | - | - | - | - | - | - | - | GPT0 Ch5 | GTIOC5A | IO | GPT0 Ch5 | GTIOC5AN | IO | GPT1 Ch5 | GTIOC13A | IO | GPT1 Ch5 | GTIOC13AN | IO | ICU | IRQ2 | I | DMAC2 | DACK2 | O | - | - | - | Hi-Z | Open | OFF(REG) | OFF(REG) | OFF(REG)
AH10 | P33 | Signal | VDD1833_OTHERS_A | 1.8/3.3 | 3.3/1.8-V switching I/O (type 2) | P33 | - | - | - | GPIO | GPIO/TINT_GP33 | IO | - | - | - | RIIC Ch1 | SCL1 | IO | - | - | - | - | - | - | - | - | - | - | - | - | - | - | - | - | - | - | - | - | - | GPT0 Ch5 | GTIOC5B | IO | GPT0 Ch5 | GTIOC5BN | IO | GPT1 Ch5 | GTIOC13B | IO | GPT1 Ch5 | GTIOC13BN | IO | ICU | IRQ3 | I | DMAC2 | TEND2 | O | - | - | - | Hi-Z | Open | OFF(REG) | OFF(REG) | OFF(REG)
AG8 | P34 | Signal | VDD1833_OTHERS_A | 1.8/3.3 | 3.3/1.8-V switching I/O (type 2) | P34 | - | - | - | GPIO | GPIO/TINT_GP34 | IO | - | - | - | RIIC Ch2 | SDA2 | IO | RSCI Ch3 | TXD3_MOSI3_SDA3 | IO | - | - | - | - | - | - | RSPI Ch0 | SSLA0 | IO | RSPI Ch1 | SSLB0 | IO | - | - | - | - | - | - | GPT0 Ch6 | GTIOC6A | IO | GPT0 Ch6 | GTIOC6AN | IO | GPT1 Ch6 | GTIOC14A | IO | GPT1 Ch6 | GTIOC14AN | IO | ICU | IRQ4 | I | DMAC3 | DACK3 | O | - | - | - | Hi-Z | Open | OFF(REG) | OFF(REG) | OFF(REG)
AF9 | P35 | Signal | VDD1833_OTHERS_A | 1.8/3.3 | 3.3/1.8-V switching I/O (type 2) | P35 | - | - | - | GPIO | GPIO/TINT_GP35 | IO | - | - | - | RIIC Ch2 | SCL2 | IO | RSCI Ch3 | RXD3_MISO3_SCL3 | IO | - | - | - | - | - | - | RSPI Ch0 | SSLA1 | O | RSPI Ch2 | SSLC0 | IO | - | - | - | - | - | - | GPT0 Ch6 | GTIOC6B | IO | GPT0 Ch6 | GTIOC6BN | IO | GPT1 Ch6 | GTIOC14B | IO | GPT1 Ch6 | GTIOC14BN | IO | ICU | IRQ5 | I | DMAC3 | TEND3 | O | - | - | - | Hi-Z | Open | OFF(REG) | OFF(REG) | OFF(REG)
AG7 | P36 | Signal | VDD1833_OTHERS_A | 1.8/3.3 | 3.3/1.8-V switching I/O (type 2) | P36 | - | - | - | GPIO | GPIO/TINT_GP36 | IO | - | - | - | RIIC Ch3 | SDA3 | IO | RSCI Ch3 | SCK3 | IO | RSCI Ch3 | DE3 | O | RSCI Ch3 | CTS3N | I | RSPI Ch0 | SSLA2 | O | RSPI Ch1 | SSLB1 | O | - | - | - | - | - | - | GPT0 Ch7 | GTIOC7A | IO | GPT0 Ch7 | GTIOC7AN | IO | GPT1 Ch7 | GTIOC15A | IO | GPT1 Ch7 | GTIOC15AN | IO | ICU | IRQ6 | I | DMAC4 | DACK4 | O | - | - | - | Hi-Z | Open | OFF(REG) | OFF(REG) | OFF(REG)
AH8 | P37 | Signal | VDD1833_OTHERS_A | 1.8/3.3 | 3.3/1.8-V switching I/O (type 2) | P37 | - | - | - | GPIO | GPIO/TINT_GP37 | IO | - | - | - | RIIC Ch3 | SCL3 | IO | RSCI Ch3 | SS3_CTS3N_RTS3N | IO | RSCI Ch3 | DE3 | O | - | - | - | RSPI Ch0 | SSLA3 | O | RSPI Ch2 | SSLC1 | O | - | - | - | - | - | - | GPT0 Ch7 | GTIOC7B | IO | GPT0 Ch7 | GTIOC7BN | IO | GPT1 Ch7 | GTIOC15B | IO | GPT1 Ch7 | GTIOC15BN | IO | ICU | IRQ7 | I | DMAC4 | TEND4 | O | - | - | - | Hi-Z | Open | OFF(REG) | OFF(REG) | OFF(REG)
AJ10 | P40 | Signal | VDD1833_OTHERS_A | 1.8/3.3 | 3.3/1.8-V switching I/O (type 2) | P40 | - | - | - | GPIO | GPIO/TINT_GP40 | IO | - | - | - | RIIC Ch4 | SDA4 | IO | RSCI Ch4 | TXD4_MOSI4_SDA4 | IO | - | - | - | - | - | - | CANFD Ch4 | CTXDP4 | O | - | - | - | SSI Ch0 | SSI0_SCK | IO | - | - | - | GPT0 Ch0 | GTIOC0A | IO | GPT0 Ch0 | GTIOC0AN | IO | - | - | - | - | - | - | ICU | IRQ8 | I | DMAC1 | DACK1 | O | DMAC3 | DREQ3 | I | Hi-Z | Open | OFF(REG) | OFF(REG) | OFF(REG)
AJ9 | P41 | Signal | VDD1833_OTHERS_A | 1.8/3.3 | 3.3/1.8-V switching I/O (type 2) | P41 | - | - | - | GPIO | GPIO/TINT_GP41 | IO | - | - | - | RIIC Ch4 | SCL4 | IO | RSCI Ch4 | RXD4_MISO4_SCL4 | IO | - | - | - | - | - | - | CANFD Ch4 | CRXDP4 | O | - | - | - | SSI Ch0 | SSI0_WS | IO | - | - | - | GPT0 Ch0 | GTIOC0B | IO | GPT0 Ch0 | GTIOC0BN | IO | - | - | - | - | - | - | ICU | IRQ9 | I | DMAC1 | TEND1 | O | DMAC4 | DREQ4 | I | Hi-Z | Open | OFF(REG) | OFF(REG) | OFF(REG)
AD8 | P42 | Signal | VDD1833_OTHERS_A | 1.8/3.3 | 3.3/1.8-V switching I/O (type 2) | P42 | - | - | - | GPIO | GPIO/TINT_GP42 | IO | - | - | - | RIIC Ch5 | SDA5 | IO | RSCI Ch4 | SCK4 | IO | RSCI Ch4 | DE4 | O | RSCI Ch4 | CTS4N | I | CANFD Ch4 | CTX4 | O | - | - | - | SSI Ch0 | SSI0_SDATA | IO | - | - | - | GPT0 Ch1 | GTIOC1A | IO | GPT0 Ch1 | GTIOC1AN | IO | - | - | - | - | - | - | ICU | IRQ10 | I | - | - | - | USB2 | USB20_VBUSEN | O | Hi-Z | Open | OFF(REG) | OFF(REG) | OFF(REG)
AE9 | P43 | Signal | VDD1833_OTHERS_A | 1.8/3.3 | 3.3/1.8-V switching I/O (type 2) | P43 | - | - | - | GPIO | GPIO/TINT_GP43 | IO | - | - | - | RIIC Ch5 | SCL5 | IO | RSCI Ch4 | SS4_CTS4N_RTS4N | IO | RSCI Ch4 | DE4 | O | - | - | - | CANFD Ch4 | CRX4 | I | - | - | - | SSI Ch9 | SSI9_SDATA | IO | - | - | - | GPT0 Ch1 | GTIOC1B | IO | GPT0 Ch1 | GTIOC1BN | IO | - | - | - | - | - | - | ICU | IRQ11 | I | - | - | - | USB2 | USB20_OVRCURN | I | Hi-Z | Open | OFF(REG) | OFF(REG) | OFF(REG)
AJ8 | P44 | Signal | VDD1833_OTHERS_A | 1.8/3.3 | 3.3/1.8-V switching I/O (type 2) | P44 | - | - | - | GPIO | GPIO/TINT_GP44 | IO | - | - | - | RIIC Ch6 | SDA6 | IO | RSCI Ch5 | TXD5_MOSI5_SDA5 | IO | - | - | - | - | - | - | CANFD Ch5 | CTXDP5 | O | - | - | - | SSI Ch1 | SSI1_SCK | IO | - | - | - | GPT0 Ch2 | GTIOC2A | IO | GPT0 Ch2 | GTIOC2AN | IO | - | - | - | - | - | - | ICU | IRQ12 | I | DMAC4 | DACK4 | O | DMAC1 | DREQ1 | I | Hi-Z | Open | OFF(REG) | OFF(REG) | OFF(REG)
AF8 | P45 | Signal | VDD1833_OTHERS_A | 1.8/3.3 | 3.3/1.8-V switching I/O (type 2) | P45 | - | - | - | GPIO | GPIO/TINT_GP45 | IO | - | - | - | RIIC Ch6 | SCL6 | IO | RSCI Ch5 | RXD5_MISO5_SCL5 | IO | - | - | - | - | - | - | CANFD Ch5 | CRXDP5 | O | - | - | - | SSI Ch1 | SSI1_WS | IO | - | - | - | GPT0 Ch2 | GTIOC2B | IO | GPT0 Ch2 | GTIOC2BN | IO | - | - | - | - | - | - | ICU | IRQ13 | I | DMAC4 | TEND4 | O | DMAC2 | DREQ2 | I | Hi-Z | Open | OFF(REG) | OFF(REG) | OFF(REG)
AD9 | P46 | Signal | VDD1833_OTHERS_A | 1.8/3.3 | 3.3/1.8-V switching I/O (type 2) | P46 | - | - | - | GPIO | GPIO/TINT_GP46 | IO | - | - | - | RIIC Ch7 | SDA7 | IO | RSCI Ch5 | SCK5 | IO | RSCI Ch5 | DE5 | O | RSCI Ch5 | CTS5N | I | CANFD Ch5 | CTX5 | O | - | - | - | SSI Ch1 | SSI1_SDATA | IO | - | - | - | GPT0 Ch3 | GTIOC3A | IO | GPT0 Ch3 | GTIOC3AN | IO | - | - | - | - | - | - | ICU | IRQ14 | I | DMAC2 | DACK2 | O | DMAC3 | DREQ3 | I | Hi-Z | Open | OFF(REG) | OFF(REG) | OFF(REG)
AE8 | P47 | Signal | VDD1833_OTHERS_A | 1.8/3.3 | 3.3/1.8-V switching I/O (type 2) | P47 | - | - | - | GPIO | GPIO/TINT_GP47 | IO | - | - | - | RIIC Ch7 | SCL7 | IO | RSCI Ch5 | SS5_CTS5N_RTS5N | IO | RSCI Ch5 | DE5 | O | - | - | - | CANFD Ch5 | CRX5 | I | - | - | - | SSI Ch2 | SSI2_SDATA | IO | - | - | - | GPT0 Ch3 | GTIOC3B | IO | GPT0 Ch3 | GTIOC3BN | IO | - | - | - | - | - | - | ICU | IRQ15 | I | DMAC2 | TEND2 | O | DMAC4 | DREQ4 | I | Hi-Z | Open | OFF(REG) | OFF(REG) | OFF(REG)
AE10 | P50 | Signal | VDD1833_OTHERS_B | 1.8/3.3 | 3.3/1.8-V switching I/O (type 2) | P50 | - | - | - | GPIO | GPIO/TINT_GP50 | IO | - | - | - | RSCI Ch0 | TXD0_MOSI0_SDA0 | IO | - | - | - | - | - | - | - | - | - | - | - | - | - | - | - | - | - | - | - | - | - | - | - | - | - | - | - | GPT1 Ch0 | GTIOC8A | IO | GPT1 Ch0 | GTIOC8AN | IO | ICU | IRQ0 | I | - | - | - | - | - | - | Hi-Z | Open | OFF(REG) | OFF(REG) | OFF(REG)
AD10 | P51 | Signal | VDD1833_OTHERS_B | 1.8/3.3 | 3.3/1.8-V switching I/O (type 2) | P51 | - | - | - | GPIO | GPIO/TINT_GP51 | IO | - | - | - | RSCI Ch0 | RXD0_MISO0_SCL0 | IO | - | - | - | - | - | - | - | - | - | - | - | - | - | - | - | - | - | - | - | - | - | - | - | - | - | - | - | GPT1 Ch0 | GTIOC8B | IO | GPT1 Ch0 | GTIOC8BN | IO | ICU | IRQ1 | I | - | - | - | - | - | - | Hi-Z | Open | OFF(REG) | OFF(REG) | OFF(REG)
AC11 | P52 | Signal | VDD1833_OTHERS_B | 1.8/3.3 | 3.3/1.8-V switching I/O (type 2) | P52 | - | - | - | GPIO | GPIO/TINT_GP52 | IO | - | - | - | RSCI Ch1 | TXD1_MOSI1_SDA1 | IO | RSCI Ch0 | SCK0 | IO | RSCI Ch0 | DE0 | O | RSCI Ch0 | CTS0N | I | - | - | - | - | - | - | - | - | - | - | - | - | - | - | - | - | - | - | GPT1 Ch2 | GTIOC10A | IO | GPT1 Ch2 | GTIOC10AN | IO | ICU | IRQ4 | I | - | - | - | - | - | - | Hi-Z | Open | OFF(REG) | OFF(REG) | OFF(REG)
AD11 | P53 | Signal | VDD1833_OTHERS_B | 1.8/3.3 | 3.3/1.8-V switching I/O (type 2) | P53 | - | - | - | GPIO | GPIO/TINT_GP53 | IO | - | - | - | RSCI Ch1 | RXD1_MISO1_SCL1 | IO | RSCI Ch0 | SS0_CTS0N_RTS0N | IO | RSCI Ch0 | DE0 | O | - | - | - | - | - | - | - | - | - | - | - | - | - | - | - | - | - | - | - | - | - | GPT1 Ch2 | GTIOC10B | IO | GPT1 Ch2 | GTIOC10BN | IO | ICU | IRQ5 | I | - | - | - | - | - | - | Hi-Z | Open | OFF(REG) | OFF(REG) | OFF(REG)
AG10 | P54 | Signal | VDD1833_OTHERS_B | 1.8/3.3 | 3.3/1.8-V switching I/O (type 2) | P54 | - | - | - | GPIO | GPIO/TINT_GP54 | IO | - | - | - | RSCI Ch2 | TXD2_MOSI2_SDA2 | IO | - | - | - | - | - | - | - | - | - | - | - | - | - | - | - | - | - | - | - | - | - | - | - | - | - | - | - | GPT1 Ch4 | GTIOC12A | IO | GPT1 Ch4 | GTIOC12AN | IO | ICU | IRQ8 | I | - | - | - | - | - | - | Hi-Z | Open | OFF(REG) | OFF(REG) | OFF(REG)
AG11 | P55 | Signal | VDD1833_OTHERS_B | 1.8/3.3 | 3.3/1.8-V switching I/O (type 2) | P55 | - | - | - | GPIO | GPIO/TINT_GP55 | IO | - | - | - | RSCI Ch2 | RXD2_MISO2_SCL2 | IO | - | - | - | - | - | - | - | - | - | - | - | - | - | - | - | - | - | - | - | - | - | - | - | - | - | - | - | GPT1 Ch4 | GTIOC12B | IO | GPT1 Ch4 | GTIOC12BN | IO | ICU | IRQ9 | I | - | - | - | - | - | - | Hi-Z | Open | OFF(REG) | OFF(REG) | OFF(REG)
AG12 | P56 | Signal | VDD1833_OTHERS_B | 1.8/3.3 | 3.3/1.8-V switching I/O (type 2) | P56 | - | - | - | GPIO | GPIO/TINT_GP56 | IO | - | - | - | RSCI Ch3 | TXD3_MOSI3_SDA3 | IO | RSCI Ch2 | SCK2 | IO | RSCI Ch2 | DE2 | O | RSCI Ch2 | CTS2N | I | - | - | - | - | - | - | - | - | - | - | - | - | POEG0A | GTETRGA | I | POEG1A | GTETRGE | I | GPT1 Ch6 | GTIOC14A | IO | GPT1 Ch6 | GTIOC14AN | IO | ICU | IRQ12 | I | - | - | - | - | - | - | Hi-Z | Open | OFF(REG) | OFF(REG) | OFF(REG)
AJ11 | P57 | Signal | VDD1833_OTHERS_B | 1.8/3.3 | 3.3/1.8-V switching I/O (type 2) | P57 | - | - | - | GPIO | GPIO/TINT_GP57 | IO | - | - | - | RSCI Ch3 | RXD3_MISO3_SCL3 | IO | RSCI Ch2 | SS2_CTS2N_RTS2N | IO | RSCI Ch2 | DE2 | O | - | - | - | - | - | - | - | - | - | - | - | - | - | - | - | POEG0B | GTETRGB | I | POEG1B | GTETRGF | I | GPT1 Ch6 | GTIOC14B | IO | GPT1 Ch6 | GTIOC14BN | IO | ICU | IRQ13 | I | - | - | - | - | - | - | Hi-Z | Open | OFF(REG) | OFF(REG) | OFF(REG)
AH11 | P60 | Signal | VDD1833_OTHERS_B | 1.8/3.3 | 3.3/1.8-V switching I/O (type 2) | P60 | - | - | - | GPIO/ELC | GPIO/TINT_GP60 | IO | - | - | - | RIIC Ch0 | SCK0 | IO | RSCI Ch0 | DE0 | O | RSCI Ch0 | CTS0N | I | RIIC Ch4 | SDA4 | IO | - | - | - | RSCI Ch2 | TXD2_MOSI2_SDA2 | IO | ADG | AUDIO_CLKB | I | SPDIF Ch0 | SPDIF0_OUT | O | POEG0A | GTETRGA | I | POEG1A | GTETRGE | I | GPT1 Ch1 | GTIOC9A | IO | GPT1 Ch1 | GTIOC9AN | IO | ICU | IRQ2 | I | USB3 | USB30_VBUSEN | O | USB2 | USB20_VBUSEN | O | Hi-Z | Open | OFF(REG) | OFF(REG) | OFF(REG)
AF12 | P61 | Signal | VDD1833_OTHERS_B | 1.8/3.3 | 3.3/1.8-V switching I/O (type 2) | P61 | - | - | - | GPIO/ELC | GPIO/TINT_GP61 | IO | - | - | - | RSCI Ch0 | SS0_CTS0N_RTS0N | IO | RSCI Ch0 | DE0 | O | - | - | - | RIIC Ch4 | SCL4 | IO | - | - | - | RSCI Ch2 | RXD2_MISO2_SCL2 | IO | ADG | AUDIO_CLKOUT | O | SPDIF Ch0 | SPDIF0_IN | I | POEG0B | GTETRGB | I | POEG1B | GTETRGF | I | GPT1 Ch1 | GTIOC9B | IO | GPT1 Ch1 | GTIOC9BN | IO | ICU | IRQ3 | I | USB3 | USB30_OVRCURN | I | USB2 | USB20_OVRCURN | I | Hi-Z | Open | OFF(REG) | OFF(REG) | OFF(REG)
AD12 | P62 | Signal | VDD1833_OTHERS_B | 1.8/3.3 | 3.3/1.8-V switching I/O (type 2) | P62 | - | - | - | GPIO/ELC | GPIO/TINT_GP62 | IO | - | - | - | RIIC Ch1 | SCK1 | IO | RSCI Ch1 | DE1 | O | RSCI Ch1 | CTS1N | I | RIIC Ch5 | SDA5 | IO | - | - | - | RSCI Ch3 | TXD3_MOSI3_SDA3 | IO | ADG | AUDIO_CLKC | I | SPDIF Ch1 | SPDIF1_OUT | O | POEG1C | GTETRGG | I | POEG0C | GTETRGC | I | GPT1 Ch3 | GTIOC11A | IO | GPT1 Ch3 | GTIOC11AN | IO | ICU | IRQ6 | I | - | - | - | USB2 | USB20_VBUSEN | O | Hi-Z | Open | OFF(REG) | OFF(REG) | OFF(REG)
AH12 | P63 | Signal | VDD1833_OTHERS_B | 1.8/3.3 | 3.3/1.8-V switching I/O (type 2) | P63 | - | - | - | GPIO/ELC | GPIO/TINT_GP63 | IO | - | - | - | RSCI Ch1 | SS1_CTS1N_RTS1N | IO | RSCI Ch1 | DE1 | O | - | - | - | RIIC Ch5 | SCL5 | IO | - | - | - | RSCI Ch3 | RXD3_MISO3_SCL3 | IO | ADG | AUDIO_CLKOUT | O | SPDIF Ch1 | SPDIF1_IN | I | POEG1D | GTETRGH | I | POEG0D | GTETRGD | I | GPT1 Ch3 | GTIOC11B | IO | GPT1 Ch3 | GTIOC11BN | IO | ICU | IRQ7 | I | - | - | - | USB2 | USB20_OVRCURN | I | Hi-Z | Open | OFF(REG) | OFF(REG) | OFF(REG)
AF10 | P64 | Signal | VDD1833_OTHERS_B | 1.8/3.3 | 3.3/1.8-V switching I/O (type 2) | P64 | - | - | - | GPIO/ELC | GPIO/TINT_GP64 | IO | - | - | - | RIIC Ch2 | SCK2 | IO | RSCI Ch2 | DE2 | O | RSCI Ch2 | CTS2N | I | RIIC Ch6 | SDA6 | IO | - | - | - | RSCI Ch6 | TXD6_MOSI6_SDA6 | IO | ADG | AUDIO_CLKB | I | SPDIF Ch2 | SPDIF2_OUT | O | POEG1A | GTETRGE | I | POEG0A | GTETRGA | I | GPT1 Ch5 | GTIOC13A | IO | GPT1 Ch5 | GTIOC13AN | IO | ICU | IRQ10 | I | USB2 | USB20_VBUSEN | O | USB3 | USB30_VBUSEN | O | Hi-Z | Open | OFF(REG) | OFF(REG) | OFF(REG)
AF11 | P65 | Signal | VDD1833_OTHERS_B | 1.8/3.3 | 3.3/1.8-V switching I/O (type 2) | P65 | - | - | - | GPIO/ELC | GPIO/TINT_GP65 | IO | - | - | - | RSCI Ch2 | SS2_CTS2N_RTS2N | IO | RSCI Ch2 | DE2 | O | - | - | - | RIIC Ch6 | SCL6 | IO | - | - | - | RSCI Ch6 | RXD6_MISO6_SCL6 | IO | ADG | AUDIO_CLKC | I | SPDIF Ch2 | SPDIF2_IN | I | POEG1B | GTETRGF | I | POEG0B | GTETRGB | I | GPT1 Ch5 | GTIOC13B | IO | GPT1 Ch5 | GTIOC13BN | IO | ICU | IRQ11 | I | USB2 | USB20_OVRCURN | I | USB3 | USB30_OVRCURN | I | Hi-Z | Open | OFF(REG) | OFF(REG) | OFF(REG)
AE12 | P66 | Signal | VDD1833_OTHERS_B | 1.8/3.3 | 3.3/1.8-V switching I/O (type 2) | P66 | - | - | - | GPIO/ELC | GPIO/TINT_GP66 | IO | - | - | - | RIIC Ch3 | SCK3 | IO | RSCI Ch3 | DE3 | O | RSCI Ch3 | CTS3N | I | RIIC Ch7 | SDA7 | IO | - | - | - | RSCI Ch7 | TXD7_MOSI7_SDA7 | IO | SSI Ch6 | SSI6_SCK | IO | - | - | - | POEG0C | GTETRGC | I | POEG1C | GTETRGG | I | GPT1 Ch7 | GTIOC15A | IO | GPT1 Ch7 | GTIOC15AN | IO | ICU | IRQ14 | I | - | - | - | USB3 | USB30_VBUSEN | O | Hi-Z | Open | OFF(REG) | OFF(REG) | OFF(REG)
AC12 | P67 | Signal | VDD1833_OTHERS_B | 1.8/3.3 | 3.3/1.8-V switching I/O (type 2) | P67 | - | - | - | GPIO/ELC | GPIO/TINT_GP67 | IO | - | - | - | RSCI Ch3 | SS3_CTS3N_RTS3N | IO | RSCI Ch3 | DE3 | O | - | - | - | RIIC Ch7 | SCL7 | IO | - | - | - | RSCI Ch7 | RXD7_MISO7_SCL7 | IO | SSI Ch6 | SSI6_WS | IO | - | - | - | POEG0D | GTETRGD | I | POEG1D | GTETRGH | I | GPT1 Ch7 | GTIOC15B | IO | GPT1 Ch7 | GTIOC15BN | IO | ICU | IRQ15 | I | - | - | - | USB3 | USB30_OVRCURN | I | Hi-Z | Open | OFF(REG) | OFF(REG) | OFF(REG)
AD14 | P70 | Signal | VDD1833_OTHERS_C | 1.8/3.3 | 3.3/1.8-V switching I/O (type 2) | P70 | - | - | - | GPIO | GPIO/TINT_GP70 | IO | - | - | - | RSCI Ch4 | TXD4_MOSI4_SDA4 | IO | - | - | - | - | - | - | - | - | - | CANFD Ch0 | CTXDP0 | O | - | - | - | SSI Ch6 | SSI6_SDATA | IO | ADG | AUDIO_CLKB | I | GPT0 Ch0 | GTIOC0A | IO | GPT0 Ch0 | GTIOC0AN | IO | - | - | - | - | - | - | ICU | IRQ0 | I | DMAC1 | DACK1 | O | - | - | - | Hi-Z | Open | OFF(REG) | OFF(REG) | OFF(REG)
AC14 | P71 | Signal | VDD1833_OTHERS_C | 1.8/3.3 | 3.3/1.8-V switching I/O (type 2) | P71 | - | - | - | GPIO | GPIO/TINT_GP71 | IO | - | - | - | RSCI Ch4 | RXD4_MISO4_SCL4 | IO | - | - | - | - | - | - | - | - | - | CANFD Ch0 | CRXDP0 | O | - | - | - | SSI Ch5 | SSI5_SCK | IO | ADG | AUDIO_CLKC | I | GPT0 Ch0 | GTIOC0B | IO | GPT0 Ch0 | GTIOC0BN | IO | - | - | - | - | - | - | ICU | IRQ1 | I | DMAC1 | TEND1 | O | - | - | - | Hi-Z | Open | OFF(REG) | OFF(REG) | OFF(REG)
AH13 | P72 | Signal | VDD1833_OTHERS_C | 1.8/3.3 | 3.3/1.8-V switching I/O (type 2) | P72 | - | - | - | GPIO | GPIO/TINT_GP72 | IO | - | - | - | RSCI Ch5 | TXD5_MOSI5_SDA5 | IO | - | - | - | - | - | - | - | - | - | CANFD Ch1 | CTXDP1 | O | - | - | - | SSI Ch5 | SSI5_SDATA | IO | SPDIF Ch1 | SPDIF1_OUT | O | GPT0 Ch2 | GTIOC2A | IO | GPT0 Ch2 | GTIOC2AN | IO | - | - | - | - | - | - | ICU | IRQ4 | I | DMAC3 | DACK3 | O | - | - | - | Hi-Z | Open | OFF(REG) | OFF(REG) | OFF(REG)
AJ14 | P73 | Signal | VDD1833_OTHERS_C | 1.8/3.3 | 3.3/1.8-V switching I/O (type 2) | P73 | - | - | - | GPIO | GPIO/TINT_GP73 | IO | - | - | - | RSCI Ch5 | RXD5_MISO5_SCL5 | IO | - | - | - | - | - | - | - | - | - | CANFD Ch1 | CRXDP1 | O | - | - | - | SSI Ch7 | SSI7_SCK | IO | SPDIF Ch1 | SPDIF1_IN | I | GPT0 Ch2 | GTIOC2B | IO | GPT0 Ch2 | GTIOC2BN | IO | - | - | - | - | - | - | ICU | IRQ5 | I | DMAC3 | TEND3 | O | - | - | - | Hi-Z | Open | OFF(REG) | OFF(REG) | OFF(REG)
AE14 | P74 | Signal | VDD1833_OTHERS_C | 1.8/3.3 | 3.3/1.8-V switching I/O (type 2) | P74 | - | - | - | GPIO | GPIO/TINT_GP74 | IO | - | - | - | RSCI Ch6 | TXD6_MOSI6_SDA6 | IO | - | - | - | - | - | - | - | - | - | CANFD Ch2 | CTXDP2 | O | - | - | - | SSI Ch3 | SSI3_SCK | IO | - | - | - | GPT0 Ch4 | GTIOC4A | IO | GPT0 Ch4 | GTIOC4AN | IO | - | - | - | - | - | - | ICU | IRQ8 | I | DMAC3 | DACK3 | O | DMAC1 | DREQ1 | I | Hi-Z | Open | OFF(REG) | OFF(REG) | OFF(REG)
AE13 | P75 | Signal | VDD1833_OTHERS_C | 1.8/3.3 | 3.3/1.8-V switching I/O (type 2) | P75 | - | - | - | GPIO | GPIO/TINT_GP75 | IO | - | - | - | RSCI Ch:6 | RXD6_MISO6_SCL6 | IO | - | - | - | - | - | - | - | - | - | CANFD Ch2 | CRXDP2 | O | - | - | - | SSI Ch3 | SSI3_WS | IO | - | - | - | GPT0 Ch4 | GTIOC4B | IO | GPT0 Ch4 | GTIOC4BN | IO | - | - | - | - | - | - | ICU | IRQ9 | I | DMAC3 | TEND3 | O | DMAC2 | DREQ2 | I | Hi-Z | Open | OFF(REG) | OFF(REG) | OFF(REG)
AG14 | P76 | Signal | VDD1833_OTHERS_C | 1.8/3.3 | 3.3/1.8-V switching I/O (type 2) | P76 | - | - | - | GPIO | GPIO/TINT_GP76 | IO | - | - | - | RSCI Ch7 | TXD7_MOSI7_SDA7 | IO | - | - | - | - | - | - | - | - | - | CANFD Ch3 | CTXDP3 | O | - | - | - | SSI Ch5 | SSI5_SCK | IO | SSI Ch6 | SSI6_SCK | IO | GPT0 Ch6 | GTIOC6A | IO | GPT0 Ch6 | GTIOC6AN | IO | - | - | - | - | - | - | ICU | IRQ12 | I | DMAC1 | DACK1 | O | DMAC3 | DREQ3 | I | Hi-Z | Open | OFF(REG) | OFF(REG) | OFF(REG)
AF14 | P77 | Signal | VDD1833_OTHERS_C | 1.8/3.3 | 3.3/1.8-V switching I/O (type 2) | P77 | - | - | - | GPIO | GPIO/TINT_GP77 | IO | - | - | - | RSCI Ch7 | RXD7_MISO7_SCL7 | IO | - | - | - | - | - | - | - | - | - | CANFD Ch3 | CRXDP3 | O | - | - | - | SSI Ch5 | SSI5_WS | IO | SSI Ch6 | SSI6_WS | IO | GPT0 Ch6 | GTIOC6B | IO | GPT0 Ch6 | GTIOC6BN | IO | - | - | - | - | - | - | ICU | IRQ13 | I | DMAC1 | TEND1 | O | DMAC4 | DREQ4 | I | Hi-Z | Open | OFF(REG) | OFF(REG) | OFF(REG)
AD13 | P80 | Signal | VDD1833_OTHERS_C | 1.8/3.3 | 3.3/1.8-V switching I/O (type 2) | P80 | - | - | - | GPIO/ELC | GPIO/TINT_GP80 | IO | - | - | - | RIIC Ch4 | SCK4 | IO | RSCI Ch4 | DE4 | O | RSCI Ch4 | CTS4N | I | - | - | - | CANFD Ch0 | CTX0 | O | RSCI Ch8 | TXD8_MOSI8_SDA8 | IO | SSI Ch5 | SSI5_WS | IO | SPDIF Ch0 | SPDIF0_OUT | O | GPT0 Ch1 | GTIOC1A | IO | GPT0 Ch1 | GTIOC1AN | IO | - | - | - | - | - | - | ICU | IRQ2 | I | DMAC2 | DACK2 | O | - | - | - | Hi-Z | Open | OFF(REG) | OFF(REG) | OFF(REG)
AH14 | P81 | Signal | VDD1833_OTHERS_C | 1.8/3.3 | 3.3/1.8-V switching I/O (type 2) | P81 | - | - | - | GPIO/ELC | GPIO/TINT_GP81 | IO | - | - | - | RSCI Ch4 | SS4_CTS4N_RTS4N | IO | RSCI Ch4 | DE4 | O | - | - | - | - | - | - | CANFD Ch0 | CRX0 | I | RSCI Ch8 | RXD8_MISO8_SCL8 | IO | SSI Ch8 | SSI8_SDATA | IO | SPDIF Ch0 | SPDIF0_IN | I | GPT0 Ch1 | GTIOC1B | IO | GPT0 Ch1 | GTIOC1BN | IO | - | - | - | - | - | - | ICU | IRQ3 | I | DMAC2 | TEND2 | O | - | - | - | Hi-Z | Open | OFF(REG) | OFF(REG) | OFF(REG)
AD15 | P82 | Signal | VDD1833_OTHERS_C | 1.8/3.3 | 3.3/1.8-V switching I/O (type 2) | P82 | - | - | - | GPIO/ELC | GPIO/TINT_GP82 | IO | - | - | - | RIIC Ch5 | SCK5 | IO | RSCI Ch5 | DE5 | O | RSCI Ch5 | CTS5N | I | - | - | - | CANFD Ch1 | CTX1 | O | RSCI Ch9 | TXD9_MOSI9_SDA9 | IO | SSI Ch7 | SSI7_WS | IO | SPDIF Ch2 | SPDIF2_OUT | O | GPT0 Ch3 | GTIOC3A | IO | GPT0 Ch3 | GTIOC3AN | IO | - | - | - | - | - | - | ICU | IRQ6 | I | DMAC4 | DACK4 | O | - | - | - | Hi-Z | Open | OFF(REG) | OFF(REG) | OFF(REG)
AJ13 | P83 | Signal | VDD1833_OTHERS_C | 1.8/3.3 | 3.3/1.8-V switching I/O (type 2) | P83 | - | - | - | GPIO/ELC | GPIO/TINT_GP83 | IO | - | - | - | RSCI Ch5 | SS5_CTS5N_RTS5N | IO | RSCI Ch5 | DE5 | O | - | - | - | - | - | - | CANFD Ch1 | CRX1 | I | RSCI Ch9 | RXD9_MISO9_SCL9 | IO | SSI Ch7 | SSI7_SDATA | IO | SPDIF Ch2 | SPDIF2_IN | I | GPT0 Ch3 | GTIOC3B | IO | GPT0 Ch3 | GTIOC3BN | IO | - | - | - | - | - | - | ICU | IRQ7 | I | DMAC4 | TEND4 | O | - | - | - | Hi-Z | Open | OFF(REG) | OFF(REG) | OFF(REG)
AC15 | P84 | Signal | VDD1833_OTHERS_C | 1.8/3.3 | 3.3/1.8-V switching I/O (type 2) | P84 | - | - | - | GPIO/ELC | GPIO/TINT_GP84 | IO | - | - | - | RIIC Ch6 | SCK6 | IO | RSCI Ch6 | DE6 | O | RSCI Ch6 | CTS6N | I | - | - | - | CANFD Ch2 | CTX2 | O | RSCI Ch4 | TXD4_MOSI4_SDA4 | IO | SSI Ch3 | SSI3_SDATA | IO | - | - | - | GPT0 Ch5 | GTIOC5A | IO | GPT0 Ch5 | GTIOC5AN | IO | - | - | - | - | - | - | ICU | IRQ10 | I | USB3 | USB30_VBUSEN | O | USB2 | USB20_VBUSEN | O | Hi-Z | Open | OFF(REG) | OFF(REG) | OFF(REG)
AF13 | P85 | Signal | VDD1833_OTHERS_C | 1.8/3.3 | 3.3/1.8-V switching I/O (type 2) | P85 | - | - | - | GPIO/ELC | GPIO/TINT_GP85 | IO | - | - | - | RSCI Ch6 | SS6_CTS6N_RTS6N | IO | RSCI Ch6 | DE6 | O | - | - | - | - | - | - | CANFD Ch2 | CRX2 | I | RSCI Ch4 | RXD4_MISO4_SCL4 | IO | SSI Ch4 | SSI4_SDATA | IO | - | - | - | GPT0 Ch5 | GTIOC5B | IO | GPT0 Ch5 | GTIOC5BN | IO | - | - | - | - | - | - | ICU | IRQ11 | I | USB3 | USB30_OVRCURN | I | USB2 | USB20_OVRCURN | I | Hi-Z | Open | OFF(REG) | OFF(REG) | OFF(REG)
AC13 | P86 | Signal | VDD1833_OTHERS_C | 1.8/3.3 | 3.3/1.8-V switching I/O (type 2) | P86 | - | - | - | GPIO/ELC | GPIO/TINT_GP86 | IO | - | - | - | RIIC Ch7 | SCK7 | IO | RSCI Ch7 | DE7 | O | RSCI Ch7 | CTS7N | I | - | - | - | CANFD Ch3 | CTX3 | O | RSCI Ch5 | TXD5_MOSI5_SDA5 | IO | SSI Ch5 | SSI5_SDATA | IO | - | - | - | GPT0 Ch7 | GTIOC7A | IO | GPT0 Ch7 | GTIOC7AN | IO | - | - | - | - | - | - | ICU | IRQ14 | I | - | - | - | USB3 | USB30_VBUSEN | O | Hi-Z | Open | OFF(REG) | OFF(REG) | OFF(REG)
AJ12 | P87 | Signal | VDD1833_OTHERS_C | 1.8/3.3 | 3.3/1.8-V switching I/O (type 2) | P87 | - | - | - | GPIO/ELC | GPIO/TINT_GP87 | IO | - | - | - | RSCI Ch7 | SS7_CTS7N_RTS7N | IO | RSCI Ch7 | DE7 | O | - | - | - | - | - | - | CANFD Ch3 | CRX3 | I | RSCI Ch5 | RXD5_MISO5_SCL5 | IO | SSI Ch6 | SSI6_SDATA | IO | - | - | - | GPT0 Ch7 | GTIOC7B | IO | GPT0 Ch7 | GTIOC7BN | IO | - | - | - | - | - | - | ICU | IRQ15 | I | - | - | - | USB3 | USB30_OVRCURN | I | Hi-Z | Open | OFF(REG) | OFF(REG) | OFF(REG)
AH17 | P90 | Signal | VDD1833_OTHERS_D | 1.8/3.3 | 3.3/1.8-V switching I/O (type 3) | P90 | - | - | - | GPIO | GPIO/TINT_GP90 | IO | - | - | - | RSPI Ch0 | MOSIA | IO | RSCI Ch6 | TXD6_MOSI6_SDA6 | IO | - | - | - | - | - | - | - | - | - | - | - | - | - | - | - | - | - | - | - | - | - | - | - | - | - | - | - | - | - | - | ICU | IRQ0 | I | - | - | - | - | - | - | Hi-Z | Open | OFF(REG) | OFF(REG) | OFF(REG)
AE17 | P91 | Signal | VDD1833_OTHERS_D | 1.8/3.3 | 3.3/1.8-V switching I/O (type 3) | P91 | - | - | - | GPIO | GPIO/TINT_GP91 | IO | - | - | - | RSPI Ch0 | MISOA | IO | RSCI Ch6 | RXD6_MISO6_SCL6 | IO | - | - | - | - | - | - | - | - | - | - | - | - | - | - | - | - | - | - | - | - | - | - | - | - | - | - | - | - | - | - | ICU | IRQ1 | I | - | - | - | - | - | - | Hi-Z | Open | OFF(REG) | OFF(REG) | OFF(REG)
AC16 | P92 | Signal | VDD1833_OTHERS_D | 1.8/3.3 | 3.3/1.8-V switching I/O (type 3) | P92 | - | - | - | GPIO | GPIO/TINT_GP92 | IO | - | - | - | RSPI Ch0 | RSPCKA | IO | RSCI Ch6 | SCK6 | IO | RSCI Ch6 | DE6 | O | RSCI Ch6 | CTS6N | I | - | - | - | RSCI Ch0 | TXD0_MOSI0_SDA0 | IO | - | - | - | - | - | - | - | - | - | - | - | - | - | - | - | - | - | - | ICU | IRQ2 | I | - | - | - | - | - | - | Hi-Z | Open | OFF(REG) | OFF(REG) | OFF(REG)
AC17 | P93 | Signal | VDD1833_OTHERS_D | 1.8/3.3 | 3.3/1.8-V switching I/O (type 2) | P93 | - | - | - | GPIO | GPIO/TINT_GP93 | IO | - | - | - | RSPI Ch0 | SSLA0 | IO | RSCI Ch6 | SS6_CTS6N_RTS6N | IO | RSCI Ch6 | DE6 | O | - | - | - | - | - | - | RSCI Ch0 | RXD0_MISO0_SCL0 | IO | ADG | AUDIO_CLKB | I | - | - | - | - | - | - | - | - | - | - | - | - | - | - | - | ICU | IRQ3 | I | SD Ch1 | SD1WP | I | SD Ch0 | SD0WP | I | Hi-Z | Open | OFF(REG) | OFF(REG) | OFF(REG)
AJ15 | P94 | Signal | VDD1833_OTHERS_D | 1.8/3.3 | 3.3/1.8-V switching I/O (type 2) | P94 | - | - | - | GPIO | GPIO/TINT_GP94 | IO | - | - | - | RSPI Ch0 | SSLA1 | O | RSCI Ch7 | TXD7_MOSI7_SDA7 | IO | - | - | - | - | - | - | - | - | - | - | - | - | ADG | AUDIO_CLKC | I | SPDIF Ch0 | SPDIF0_OUT | O | GPT1 Ch0 | GTIOC8A | IO | GPT1 Ch0 | GTIOC8AN | IO | GPT0 Ch4 | GTIOC4A | IO | GPT0 Ch4 | GTIOC4AN | IO | ICU | IRQ4 | I | SD Ch1 | SD1CD | I | SD Ch0 | SD0CD | I | Hi-Z | Open | OFF(REG) | OFF(REG) | OFF(REG)
AJ16 | P95 | Signal | VDD1833_OTHERS_D | 1.8/3.3 | 3.3/1.8-V switching I/O (type 2) | P95 | - | - | - | GPIO | GPIO/TINT_GP95 | IO | - | - | - | RSPI Ch0 | SSLA2 | O | RSCI Ch7 | RXD7_MISO7_SCL7 | IO | - | - | - | - | - | - | - | - | - | - | - | - | SSI Ch0 | SSI0_SCK | IO | SPDIF Ch0 | SPDIF0_IN | I | GPT1 Ch0 | GTIOC8B | IO | GPT1 Ch0 | GTIOC8BN | IO | GPT0 Ch4 | GTIOC4B | IO | GPT0 Ch4 | GTIOC4BN | IO | ICU | IRQ5 | I | USB2 | USB20_VBUSEN | O | USB3 | USB30_VBUSEN | O | Hi-Z | Open | OFF(REG) | OFF(REG) | OFF(REG)
AF17 | P96 | Signal | VDD1833_OTHERS_D | 1.8/3.3 | 3.3/1.8-V switching I/O (type 2) | P96 | - | - | - | GPIO | GPIO/TINT_GP96 | IO | - | - | - | RSPI Ch0 | SSLA3 | O | RSCI Ch7 | SCK7 | IO | RSCI Ch7 | DE7 | O | RSCI Ch7 | CTS7N | I | - | - | - | RSCI Ch1 | TXD1_MOSI1_SDA1 | IO | SSI Ch0 | SSI0_WS | IO | ADG | AUDIO_CLKOUT | O | GPT1 Ch1 | GTIOC9A | IO | GPT1 Ch1 | GTIOC9AN | IO | GPT0 Ch5 | GTIOC5A | IO | GPT0 Ch5 | GTIOC5AN | IO | ICU | IRQ6 | I | USB2 | USB20_OVRCURN | I | USB3 | USB30_OVRCURN | I | Hi-Z | Open | OFF(REG) | OFF(REG) | OFF(REG)
AG16 | P97 | Signal | VDD1833_OTHERS_D | 1.8/3.3 | 3.3/1.8-V switching I/O (type 2) | P97 | - | - | - | GPIO | GPIO/TINT_GP97 | IO | - | - | - | ADC0 | ADC0_ADTRG | I | RSCI Ch7 | SS7_CTS7N_RTS7N | IO | RSCI Ch7 | DE7 | O | ADC1 | ADC1_ADTRG | I | ADC2 | ADC2_ADTRG | I | RSCI Ch1 | RXD1_MISO1_SCL1 | IO | SSI Ch0 | SSI0_SDATA | IO | ADG | AUDIO_CLKOUT | O | GPT1 Ch1 | GTIOC9B | IO | GPT1 Ch1 | GTIOC9BN | IO | GPT0 Ch5 | GTIOC5B | IO | GPT0 Ch5 | GTIOC5BN | IO | ICU | IRQ7 | I | - | - | - | - | - | - | Hi-Z | Open | OFF(REG) | OFF(REG) | OFF(REG)
AE16 | PA0 | Signal | VDD1833_OTHERS_D | 1.8/3.3 | 3.3/1.8-V switching I/O (type 2) | PA0 | - | - | - | GPIO | GPIO/TINT_GPA0 | IO | - | - | - | SD Ch0 | SD0IOVS | O | - | - | - | ADC0 | ADC0_ADTRG | I | ADC1 | ADC1_ADTRG | I | ADC2 | ADC2_ADTRG | I | - | - | - | - | - | - | - | - | - | - | - | - | - | - | - | - | - | - | - | - | - | ICU | IRQ8 | I | SD Ch1 | SD1WP | I | SD Ch2 | SD2WP | I | Hi-Z | Open | OFF(REG) | OFF(REG) | OFF(REG)
AD17 | PA1 | Signal | VDD1833_OTHERS_D | 1.8/3.3 | 3.3/1.8-V switching I/O (type 2) | PA1 | - | - | - | GPIO | GPIO/TINT_GPA1 | IO | - | - | - | SD Ch0 | SD0PWEN | O | - | - | - | ADC0 | ADC0_ADTRG | I | ADC1 | ADC1_ADTRG | I | ADC2 | ADC2_ADTRG | I | - | - | - | - | - | - | - | - | - | - | - | - | - | - | - | - | - | - | - | - | - | ICU | IRQ9 | I | SD Ch1 | SD1CD | I | SD Ch2 | SD2CD | I | Hi-Z | Open | OFF(REG) | OFF(REG) | OFF(REG)
AF16 | PA2 | Signal | VDD1833_OTHERS_D | 1.8/3.3 | 3.3/1.8-V switching I/O (type 2) | PA2 | - | - | - | GPIO | GPIO/TINT_GPA2 | IO | - | - | - | SD Ch1 | SD1IOVS | O | - | - | - | - | - | - | - | - | - | - | - | - | - | - | - | - | - | - | - | - | - | - | - | - | - | - | - | - | - | - | - | - | - | ICU | IRQ10 | I | - | - | - | SD Ch2 | SD2WP | I | Hi-Z | Open | OFF(REG) | OFF(REG) | OFF(REG)
AD16 | PA3 | Signal | VDD1833_OTHERS_D | 1.8/3.3 | 3.3/1.8-V switching I/O (type 2) | PA3 | - | - | - | GPIO | GPIO/TINT_GPA3 | IO | - | - | - | SD Ch1 | SD1PWEN | O | - | - | - | - | - | - | - | - | - | - | - | - | - | - | - | - | - | - | - | - | - | - | - | - | - | - | - | - | - | - | - | - | - | ICU | IRQ11 | I | - | - | - | SD Ch2 | SD2CD | I | Hi-Z | Open | OFF(REG) | OFF(REG) | OFF(REG)
AH16 | PA4 | Signal | VDD1833_OTHERS_D | 1.8/3.3 | 3.3/1.8-V switching I/O (type 2) | PA4 | - | - | - | GPIO | GPIO/TINT_GPA4 | IO | - | - | - | SD Ch2 | SD2IOVS | O | RSCI Ch8 | SS8_CTS8N_RTS8N | IO | RSCI Ch8 | DE8 | O | RSPI Ch1 | SSLB0 | IO | RSPI Ch2 | SSLC3 | O | - | - | - | ADG | AUDIO_CLKOUT | O | SPDIF Ch1 | SPDIF1_OUT | O | GPT1 Ch2 | GTIOC10A | IO | GPT1 Ch2 | GTIOC10AN | IO | GPT0 Ch6 | GTIOC6A | IO | GPT0 Ch6 | GTIOC6AN | IO | ICU | IRQ12 | I | DMAC1 | DACK1 | O | SD Ch0 | SD0WP | I | Hi-Z | Open | OFF(REG) | OFF(REG) | OFF(REG)
AH15 | PA5 | Signal | VDD1833_OTHERS_D | 1.8/3.3 | 3.3/1.8-V switching I/O (type 2) | PA5 | - | - | - | GPIO | GPIO/TINT_GPA5 | IO | - | - | - | SD Ch2 | SD2PWEN | O | RSCI Ch8 | CTS8N | I | RSCI Ch8 | DE8 | O | RSPI Ch1 | SSLB1 | O | RSPI Ch2 | SSLC2 | O | - | - | - | SSI Ch9 | SSI9_WS | IO | SPDIF Ch1 | SPDIF1_IN | I | GPT1 Ch2 | GTIOC10B | IO | GPT1 Ch2 | GTIOC10BN | IO | GPT0 Ch6 | GTIOC6B | IO | GPT0 Ch6 | GTIOC6BN | IO | ICU | IRQ13 | I | DMAC1 | TEND1 | O | SD Ch0 | SD0CD | I | Hi-Z | Open | OFF(REG) | OFF(REG) | OFF(REG)
AG15 | PA6 | Signal | VDD1833_OTHERS_D | 1.8/3.3 | 3.3/1.8-V switching I/O (type 2) | PA6 | - | - | - | GPIO | GPIO/TINT_GPA6 | IO | - | - | - | SD Ch2 | SD2WP | I | RSCI Ch9 | CTS9N | I | RSCI Ch9 | DE9 | O | RSPI Ch1 | SSLB2 | O | RSPI Ch2 | SSLC1 | O | - | - | - | SSI Ch9 | SSI9_SDATA | IO | SPDIF Ch2 | SPDIF2_OUT | O | GPT1 Ch3 | GTIOC11A | IO | GPT1 Ch3 | GTIOC11AN | IO | GPT0 Ch7 | GTIOC7A | IO | GPT0 Ch7 | GTIOC7AN | IO | ICU | IRQ14 | I | DMAC3 | DACK3 | O | SD Ch1 | SD1WP | I | Hi-Z | Open | OFF(REG) | OFF(REG) | OFF(REG)
AF15 | PA7 | Signal | VDD1833_OTHERS_D | 1.8/3.3 | 3.3/1.8-V switching I/O (type 2) | PA7 | - | - | - | GPIO | GPIO/TINT_GPA7 | IO | - | - | - | SD Ch2 | SD2CD | I | RSCI Ch9 | SS9_CTS9N_RTS9N | IO | RSCI Ch9 | DE9 | O | RSPI Ch1 | SSLB3 | O | RSPI Ch2 | SSLC0 | IO | - | - | - | SSI Ch9 | SSI9_SCK | IO | SPDIF Ch2 | SPDIF2_IN | I | GPT1 Ch3 | GTIOC11B | IO | GPT1 Ch3 | GTIOC11BN | IO | GPT0 Ch7 | GTIOC7B | IO | GPT0 Ch7 | GTIOC7BN | IO | ICU | IRQ15 | I | DMAC3 | TEND3 | O | SD Ch1 | SD1CD | I | Hi-Z | Open | OFF(REG) | OFF(REG) | OFF(REG)
AE25 | PB0 | Signal | VDD1833_SD2 | 1.8/3.3 | 3.3/1.8-V switching I/O (type 3) | PB0 | - | - | - | GPIO | GPIO/TINT_GPB0 | IO | - | - | - | SD Ch2 | SD2CLK | O | RSCI Ch8 | SCK8 | IO | RSCI Ch8 | DE8 | O | RSPI Ch1 | RSPCKB | IO | - | - | - | - | - | - | SSI Ch1 | SSI1_SCK | IO | - | - | - | - | - | - | - | - | - | - | - | - | - | - | - | ICU | IRQ0 | I | USB3 | USB30_VBUSEN | O | - | - | - | Hi-Z | Open | OFF(REG) | OFF(REG) | OFF(REG)
AG25 | PB1 | Signal | VDD1833_SD2 | 1.8/3.3 | 3.3/1.8-V switching I/O (type 3) | PB1 | - | - | - | GPIO | GPIO/TINT_GPB1 | IO | - | - | - | SD Ch2 | SD2DAT0 | IO | RSCI Ch8 | TXD8_MOSI8_SDA8 | IO | - | - | - | RSPI Ch1 | MOSIB | IO | - | - | - | - | - | - | SSI Ch1 | SSI1_WS | IO | - | - | - | - | - | - | - | - | - | - | - | - | - | - | - | ICU | IRQ1 | I | USB3 | USB30_OVRCURN | I | - | - | - | Hi-Z | Open | OFF(REG) | OFF(REG) | OFF(REG)
AG26 | PB2 | Signal | VDD1833_SD2 | 1.8/3.3 | 3.3/1.8-V switching I/O (type 3) | PB2 | - | - | - | GPIO | GPIO/TINT_GPB2 | IO | - | - | - | SD Ch2 | SD2DAT1 | IO | RSCI Ch8 | RXD8_MISO8_SCL8 | IO | - | - | - | RSPI Ch1 | MISOB | IO | - | - | - | - | - | - | SSI Ch1 | SSI1_SDATA | IO | - | - | - | - | - | - | - | - | - | - | - | - | - | - | - | ICU | IRQ2 | I | DMAC4 | TEND4 | O | DMAC2 | DREQ2 | I | Hi-Z | Open | OFF(REG) | OFF(REG) | OFF(REG)
AG27 | PB3 | Signal | VDD1833_SD2 | 1.8/3.3 | 3.3/1.8-V switching I/O (type 3) | PB3 | - | - | - | GPIO | GPIO/TINT_GPB3 | IO | - | - | - | SD Ch2 | SD2DAT2 | IO | RSCI Ch9 | RXD9_MISO9_SCL9 | IO | - | - | - | - | - | - | RSPI Ch2 | MISOC | IO | - | - | - | SSI Ch2 | SSI2_SCK | IO | - | - | - | - | - | - | - | - | - | - | - | - | - | - | - | ICU | IRQ3 | I | DMAC4 | DACK4 | O | DMAC1 | DREQ1 | I | Hi-Z | Open | OFF(REG) | OFF(REG) | OFF(REG)
AF25 | PB4 | Signal | VDD1833_SD2 | 1.8/3.3 | 3.3/1.8-V switching I/O (type 3) | PB4 | - | - | - | GPIO | GPIO/TINT_GPB4 | IO | - | - | - | SD Ch2 | SD2DAT3 | IO | RSCI Ch9 | TXD9_MOSI9_SDA9 | IO | - | - | - | - | - | - | RSPI Ch2 | MOSIC | IO | - | - | - | SSI Ch2 | SSI2_WS | IO | - | - | - | - | - | - | - | - | - | - | - | - | - | - | - | ICU | IRQ4 | I | DMAC2 | DACK2 | O | DMAC3 | DREQ3 | I | Hi-Z | Open | OFF(REG) | OFF(REG) | OFF(REG)
AF27 | PB5 | Signal | VDD1833_SD2 | 1.8/3.3 | 3.3/1.8-V switching I/O (type 3) | PB5 | - | - | - | GPIO | GPIO/TINT_GPB5 | IO | - | - | - | SD Ch2 | SD2CMD | IO | RSCI Ch9 | SCK9 | IO | RSCI Ch9 | DE9 | O | - | - | - | RSPI Ch2 | RSPCKC | IO | - | - | - | SSI Ch2 | SSI2_SDATA | IO | - | - | - | - | - | - | - | - | - | - | - | - | - | - | - | ICU | IRQ5 | I | DMAC2 | TEND2 | O | DMAC4 | DREQ4 | I | Hi-Z | Open | OFF(REG) | OFF(REG) | OFF(REG)
AA18 | TS0AVDD18 | Power supply | - | 1.8 | - | - | - | - | - | - | - | - | - | - | - | - | - | - | - | - | - | - | - | - | - | - | - | - | - | - | - | - | - | - | - | - | - | - | - | - | - | - | - | - | - | - | - | - | - | - | - | - | - | - | - | - | - | - | - | - | - | Always in use | - | - | -
AA19 | TS0DVDD08A | Power supply | - | 0.8 | - | - | - | - | - | - | - | - | - | - | - | - | - | - | - | - | - | - | - | - | - | - | - | - | - | - | - | - | - | - | - | - | - | - | - | - | - | - | - | - | - | - | - | - | - | - | - | - | - | - | - | - | - | - | - | - | - | Always in use | - | - | -
AA10 | TS1AVDD18 | Power supply | - | 1.8 | - | - | - | - | - | - | - | - | - | - | - | - | - | - | - | - | - | - | - | - | - | - | - | - | - | - | - | - | - | - | - | - | - | - | - | - | - | - | - | - | - | - | - | - | - | - | - | - | - | - | - | - | - | - | - | - | - | Always in use | - | - | -
AB10 | TS1DVDD08A | Power supply | - | 0.8 | - | - | - | - | - | - | - | - | - | - | - | - | - | - | - | - | - | - | - | - | - | - | - | - | - | - | - | - | - | - | - | - | - | - | - | - | - | - | - | - | - | - | - | - | - | - | - | - | - | - | - | - | - | - | - | - | - | Always in use | - | - | -
V18 | OTPVDD18 | Power supply | - | 1.8 | - | - | - | - | - | - | - | - | - | - | - | - | - | - | - | - | - | - | - | - | - | - | - | - | - | - | - | - | - | - | - | - | - | - | - | - | - | - | - | - | - | - | - | - | - | - | - | - | - | - | - | - | - | - | - | - | - | Always in use | - | - | -
W19 | PLVDD_PLLCM33 | Power supply | - | 1.8 | - | - | - | - | - | - | - | - | - | - | - | - | - | - | - | - | - | - | - | - | - | - | - | - | - | - | - | - | - | - | - | - | - | - | - | - | - | - | - | - | - | - | - | - | - | - | - | - | - | - | - | - | - | - | - | - | - | Always in use | - | - | -
Y19 | PLVSS_PLLCM33 | Ground | - | - | - | - | - | - | - | - | - | - | - | - | - | - | - | - | - | - | - | - | - | - | - | - | - | - | - | - | - | - | - | - | - | - | - | - | - | - | - | - | - | - | - | - | - | - | - | - | - | - | - | - | - | - | - | - | - | - | - | Always in use | - | - | -
H17 | PLVDD_PLLCLN_DTY_DRP | Power supply | - | 1.8 | - | - | - | - | - | - | - | - | - | - | - | - | - | - | - | - | - | - | - | - | - | - | - | - | - | - | - | - | - | - | - | - | - | - | - | - | - | - | - | - | - | - | - | - | - | - | - | - | - | - | - | - | - | - | - | - | - | Always in use | - | - | -
H18 | PLVSS_PLLCLN_DTY_DRP | Ground | - | - | - | - | - | - | - | - | - | - | - | - | - | - | - | - | - | - | - | - | - | - | - | - | - | - | - | - | - | - | - | - | - | - | - | - | - | - | - | - | - | - | - | - | - | - | - | - | - | - | - | - | - | - | - | - | - | - | - | Always in use | - | - | -
P19 | PLVDD_PLLCA55 | Power supply | - | 1.8 | - | - | - | - | - | - | - | - | - | - | - | - | - | - | - | - | - | - | - | - | - | - | - | - | - | - | - | - | - | - | - | - | - | - | - | - | - | - | - | - | - | - | - | - | - | - | - | - | - | - | - | - | - | - | - | - | - | Always in use | - | - | -
P20 | PLVSS_PLLCA55 | Ground | - | - | - | - | - | - | - | - | - | - | - | - | - | - | - | - | - | - | - | - | - | - | - | - | - | - | - | - | - | - | - | - | - | - | - | - | - | - | - | - | - | - | - | - | - | - | - | - | - | - | - | - | - | - | - | - | - | - | - | Always in use | - | - | -
G10 | PLVDD_PLLVDO_DSI | Power supply | - | 1.8 | - | - | - | - | - | - | - | - | - | - | - | - | - | - | - | - | - | - | - | - | - | - | - | - | - | - | - | - | - | - | - | - | - | - | - | - | - | - | - | - | - | - | - | - | - | - | - | - | - | - | - | - | - | - | - | - | - | Always in use | - | - | -
H10 | PLVSS_PLLVDO_DSI | Ground | - | - | - | - | - | - | - | - | - | - | - | - | - | - | - | - | - | - | - | - | - | - | - | - | - | - | - | - | - | - | - | - | - | - | - | - | - | - | - | - | - | - | - | - | - | - | - | - | - | - | - | - | - | - | - | - | - | - | - | Always in use | - | - | -
H14 | PLVDD_PLLDDR0 | Power supply | - | 1.8 | - | - | - | - | - | - | - | - | - | - | - | - | - | - | - | - | - | - | - | - | - | - | - | - | - | - | - | - | - | - | - | - | - | - | - | - | - | - | - | - | - | - | - | - | - | - | - | - | - | - | - | - | - | - | - | - | - | Always in use | - | - | -
G14 | PLVSS_PLLDDR0 | Ground | - | - | - | - | - | - | - | - | - | - | - | - | - | - | - | - | - | - | - | - | - | - | - | - | - | - | - | - | - | - | - | - | - | - | - | - | - | - | - | - | - | - | - | - | - | - | - | - | - | - | - | - | - | - | - | - | - | - | - | Always in use | - | - | -
G21 | PLVDD_PLLETH_GPU | Power supply | - | 1.8 | - | - | - | - | - | - | - | - | - | - | - | - | - | - | - | - | - | - | - | - | - | - | - | - | - | - | - | - | - | - | - | - | - | - | - | - | - | - | - | - | - | - | - | - | - | - | - | - | - | - | - | - | - | - | - | - | - | Always in use | - | - | -
G20 | PLVSS_PLLETH_GPU | Ground | - | - | - | - | - | - | - | - | - | - | - | - | - | - | - | - | - | - | - | - | - | - | - | - | - | - | - | - | - | - | - | - | - | - | - | - | - | - | - | - | - | - | - | - | - | - | - | - | - | - | - | - | - | - | - | - | - | - | - | Always in use | - | - | -
Y20 | PLDVDD08_PLLCM33 | Power supply | - | 0.8 | - | - | - | - | - | - | - | - | - | - | - | - | - | - | - | - | - | - | - | - | - | - | - | - | - | - | - | - | - | - | - | - | - | - | - | - | - | - | - | - | - | - | - | - | - | - | - | - | - | - | - | - | - | - | - | - | - | Always in use | - | - | -
G18 | PLDVDD08_PLLCLN_DTY_DRP | Power supply | - | 0.8 | - | - | - | - | - | - | - | - | - | - | - | - | - | - | - | - | - | - | - | - | - | - | - | - | - | - | - | - | - | - | - | - | - | - | - | - | - | - | - | - | - | - | - | - | - | - | - | - | - | - | - | - | - | - | - | - | - | Always in use | - | - | -
R19 | PLDVDD09_PLLCA55 | Power supply | - | 0.8/0.9 | - | - | - | - | - | - | - | - | - | - | - | - | - | - | - | - | - | - | - | - | - | - | - | - | - | - | - | - | - | - | - | - | - | - | - | - | - | - | - | - | - | - | - | - | - | - | - | - | - | - | - | - | - | - | - | - | - | Always in use | - | - | -
G11 | PLDVDD08_PLLVDO_DSI | Power supply | - | 0.8 | - | - | - | - | - | - | - | - | - | - | - | - | - | - | - | - | - | - | - | - | - | - | - | - | - | - | - | - | - | - | - | - | - | - | - | - | - | - | - | - | - | - | - | - | - | - | - | - | - | - | - | - | - | - | - | - | - | Always in use | - | - | -
G13 | PLDVDD08_PLLDDR0 | Power supply | - | 0.8 | - | - | - | - | - | - | - | - | - | - | - | - | - | - | - | - | - | - | - | - | - | - | - | - | - | - | - | - | - | - | - | - | - | - | - | - | - | - | - | - | - | - | - | - | - | - | - | - | - | - | - | - | - | - | - | - | - | Always in use | - | - | -
G19 | PLDVDD08_PLLETH_GPU | Power supply | - | 0.8 | - | - | - | - | - | - | - | - | - | - | - | - | - | - | - | - | - | - | - | - | - | - | - | - | - | - | - | - | - | - | - | - | - | - | - | - | - | - | - | - | - | - | - | - | - | - | - | - | - | - | - | - | - | - | - | - | - | Always in use | - | - | -
P17 | VDD09_CA55 | Power supply | - | 0.8/0.9 | - | - | - | - | - | - | - | - | - | - | - | - | - | - | - | - | - | - | - | - | - | - | - | - | - | - | - | - | - | - | - | - | - | - | - | - | - | - | - | - | - | - | - | - | - | - | - | - | - | - | - | - | - | - | - | - | - | Always in use | - | - | -
R17 | VDD09_CA55 | Power supply | - | 0.8/0.9 | - | - | - | - | - | - | - | - | - | - | - | - | - | - | - | - | - | - | - | - | - | - | - | - | - | - | - | - | - | - | - | - | - | - | - | - | - | - | - | - | - | - | - | - | - | - | - | - | - | - | - | - | - | - | - | - | - | Always in use | - | - | -
T16 | VDD09_CA55 | Power supply | - | 0.8/0.9 | - | - | - | - | - | - | - | - | - | - | - | - | - | - | - | - | - | - | - | - | - | - | - | - | - | - | - | - | - | - | - | - | - | - | - | - | - | - | - | - | - | - | - | - | - | - | - | - | - | - | - | - | - | - | - | - | - | Always in use | - | - | -
T18 | VDD09_CA55 | Power supply | - | 0.8/0.9 | - | - | - | - | - | - | - | - | - | - | - | - | - | - | - | - | - | - | - | - | - | - | - | - | - | - | - | - | - | - | - | - | - | - | - | - | - | - | - | - | - | - | - | - | - | - | - | - | - | - | - | - | - | - | - | - | - | Always in use | - | - | -
U16 | VDD09_CA55 | Power supply | - | 0.8/0.9 | - | - | - | - | - | - | - | - | - | - | - | - | - | - | - | - | - | - | - | - | - | - | - | - | - | - | - | - | - | - | - | - | - | - | - | - | - | - | - | - | - | - | - | - | - | - | - | - | - | - | - | - | - | - | - | - | - | Always in use | - | - | -
U18 | VDD09_CA55 | Power supply | - | 0.8/0.9 | - | - | - | - | - | - | - | - | - | - | - | - | - | - | - | - | - | - | - | - | - | - | - | - | - | - | - | - | - | - | - | - | - | - | - | - | - | - | - | - | - | - | - | - | - | - | - | - | - | - | - | - | - | - | - | - | - | Always in use | - | - | -
V13 | VDD09_CA55 | Power supply | - | 0.8/0.9 | - | - | - | - | - | - | - | - | - | - | - | - | - | - | - | - | - | - | - | - | - | - | - | - | - | - | - | - | - | - | - | - | - | - | - | - | - | - | - | - | - | - | - | - | - | - | - | - | - | - | - | - | - | - | - | - | - | Always in use | - | - | -
V15 | VDD09_CA55 | Power supply | - | 0.8/0.9 | - | - | - | - | - | - | - | - | - | - | - | - | - | - | - | - | - | - | - | - | - | - | - | - | - | - | - | - | - | - | - | - | - | - | - | - | - | - | - | - | - | - | - | - | - | - | - | - | - | - | - | - | - | - | - | - | - | Always in use | - | - | -
V17 | VDD09_CA55 | Power supply | - | 0.8/0.9 | - | - | - | - | - | - | - | - | - | - | - | - | - | - | - | - | - | - | - | - | - | - | - | - | - | - | - | - | - | - | - | - | - | - | - | - | - | - | - | - | - | - | - | - | - | - | - | - | - | - | - | - | - | - | - | - | - | Always in use | - | - | -
W13 | VDD09_CA55 | Power supply | - | 0.8/0.9 | - | - | - | - | - | - | - | - | - | - | - | - | - | - | - | - | - | - | - | - | - | - | - | - | - | - | - | - | - | - | - | - | - | - | - | - | - | - | - | - | - | - | - | - | - | - | - | - | - | - | - | - | - | - | - | - | - | Always in use | - | - | -
W15 | VDD09_CA55 | Power supply | - | 0.8/0.9 | - | - | - | - | - | - | - | - | - | - | - | - | - | - | - | - | - | - | - | - | - | - | - | - | - | - | - | - | - | - | - | - | - | - | - | - | - | - | - | - | - | - | - | - | - | - | - | - | - | - | - | - | - | - | - | - | - | Always in use | - | - | -
W17 | VDD09_CA55 | Power supply | - | 0.8/0.9 | - | - | - | - | - | - | - | - | - | - | - | - | - | - | - | - | - | - | - | - | - | - | - | - | - | - | - | - | - | - | - | - | - | - | - | - | - | - | - | - | - | - | - | - | - | - | - | - | - | - | - | - | - | - | - | - | - | Always in use | - | - | -
W18 | VDD08_AWO | Power supply | - | 0.8 | - | - | - | - | - | - | - | - | - | - | - | - | - | - | - | - | - | - | - | - | - | - | - | - | - | - | - | - | - | - | - | - | - | - | - | - | - | - | - | - | - | - | - | - | - | - | - | - | - | - | - | - | - | - | - | - | - | Always in use | - | - | -
Y11 | VDD08_AWO | Power supply | - | 0.8 | - | - | - | - | - | - | - | - | - | - | - | - | - | - | - | - | - | - | - | - | - | - | - | - | - | - | - | - | - | - | - | - | - | - | - | - | - | - | - | - | - | - | - | - | - | - | - | - | - | - | - | - | - | - | - | - | - | Always in use | - | - | -
Y12 | VDD08_AWO | Power supply | - | 0.8 | - | - | - | - | - | - | - | - | - | - | - | - | - | - | - | - | - | - | - | - | - | - | - | - | - | - | - | - | - | - | - | - | - | - | - | - | - | - | - | - | - | - | - | - | - | - | - | - | - | - | - | - | - | - | - | - | - | Always in use | - | - | -
Y13 | VDD08_AWO | Power supply | - | 0.8 | - | - | - | - | - | - | - | - | - | - | - | - | - | - | - | - | - | - | - | - | - | - | - | - | - | - | - | - | - | - | - | - | - | - | - | - | - | - | - | - | - | - | - | - | - | - | - | - | - | - | - | - | - | - | - | - | - | Always in use | - | - | -
Y14 | VDD08_AWO | Power supply | - | 0.8 | - | - | - | - | - | - | - | - | - | - | - | - | - | - | - | - | - | - | - | - | - | - | - | - | - | - | - | - | - | - | - | - | - | - | - | - | - | - | - | - | - | - | - | - | - | - | - | - | - | - | - | - | - | - | - | - | - | Always in use | - | - | -
Y15 | VDD08_AWO | Power supply | - | 0.8 | - | - | - | - | - | - | - | - | - | - | - | - | - | - | - | - | - | - | - | - | - | - | - | - | - | - | - | - | - | - | - | - | - | - | - | - | - | - | - | - | - | - | - | - | - | - | - | - | - | - | - | - | - | - | - | - | - | Always in use | - | - | -
Y16 | VDD08_AWO | Power supply | - | 0.8 | - | - | - | - | - | - | - | - | - | - | - | - | - | - | - | - | - | - | - | - | - | - | - | - | - | - | - | - | - | - | - | - | - | - | - | - | - | - | - | - | - | - | - | - | - | - | - | - | - | - | - | - | - | - | - | - | - | Always in use | - | - | -
Y17 | VDD08_AWO | Power supply | - | 0.8 | - | - | - | - | - | - | - | - | - | - | - | - | - | - | - | - | - | - | - | - | - | - | - | - | - | - | - | - | - | - | - | - | - | - | - | - | - | - | - | - | - | - | - | - | - | - | - | - | - | - | - | - | - | - | - | - | - | Always in use | - | - | -
Y18 | VDD08_AWO | Power supply | - | 0.8 | - | - | - | - | - | - | - | - | - | - | - | - | - | - | - | - | - | - | - | - | - | - | - | - | - | - | - | - | - | - | - | - | - | - | - | - | - | - | - | - | - | - | - | - | - | - | - | - | - | - | - | - | - | - | - | - | - | Always in use | - | - | -
J9 | VDD08_DDR | Power supply | - | 0.8 | - | - | - | - | - | - | - | - | - | - | - | - | - | - | - | - | - | - | - | - | - | - | - | - | - | - | - | - | - | - | - | - | - | - | - | - | - | - | - | - | - | - | - | - | - | - | - | - | - | - | - | - | - | - | - | - | - | Always in use | - | - | -
J11 | VDD08_DDR | Power supply | - | 0.8 | - | - | - | - | - | - | - | - | - | - | - | - | - | - | - | - | - | - | - | - | - | - | - | - | - | - | - | - | - | - | - | - | - | - | - | - | - | - | - | - | - | - | - | - | - | - | - | - | - | - | - | - | - | - | - | - | - | Always in use | - | - | -
J13 | VDD08_DDR | Power supply | - | 0.8 | - | - | - | - | - | - | - | - | - | - | - | - | - | - | - | - | - | - | - | - | - | - | - | - | - | - | - | - | - | - | - | - | - | - | - | - | - | - | - | - | - | - | - | - | - | - | - | - | - | - | - | - | - | - | - | - | - | Always in use | - | - | -
J15 | VDD08_DDR | Power supply | - | 0.8 | - | - | - | - | - | - | - | - | - | - | - | - | - | - | - | - | - | - | - | - | - | - | - | - | - | - | - | - | - | - | - | - | - | - | - | - | - | - | - | - | - | - | - | - | - | - | - | - | - | - | - | - | - | - | - | - | - | Always in use | - | - | -
J17 | VDD08_DDR | Power supply | - | 0.8 | - | - | - | - | - | - | - | - | - | - | - | - | - | - | - | - | - | - | - | - | - | - | - | - | - | - | - | - | - | - | - | - | - | - | - | - | - | - | - | - | - | - | - | - | - | - | - | - | - | - | - | - | - | - | - | - | - | Always in use | - | - | -
J19 | VDD08_DDR | Power supply | - | 0.8 | - | - | - | - | - | - | - | - | - | - | - | - | - | - | - | - | - | - | - | - | - | - | - | - | - | - | - | - | - | - | - | - | - | - | - | - | - | - | - | - | - | - | - | - | - | - | - | - | - | - | - | - | - | - | - | - | - | Always in use | - | - | -
AA23 | VDD18_AWO | Power supply | - | 1.8 | - | - | - | - | - | - | - | - | - | - | - | - | - | - | - | - | - | - | - | - | - | - | - | - | - | - | - | - | - | - | - | - | - | - | - | - | - | - | - | - | - | - | - | - | - | - | - | - | - | - | - | - | - | - | - | - | - | Always in use | - | - | -
AA11 | VDD1833_AWO | Power supply | - | 1.8/3.3 | - | - | - | - | - | - | - | - | - | - | - | - | - | - | - | - | - | - | - | - | - | - | - | - | - | - | - | - | - | - | - | - | - | - | - | - | - | - | - | - | - | - | - | - | - | - | - | - | - | - | - | - | - | - | - | - | - | Open | - | - | -
AB13 | VDD1833_PRE18_AWO | Power supply | - | 1.8 | - | - | - | - | - | - | - | - | - | - | - | - | - | - | - | - | - | - | - | - | - | - | - | - | - | - | - | - | - | - | - | - | - | - | - | - | - | - | - | - | - | - | - | - | - | - | - | - | - | - | - | - | - | - | - | - | - | Always in use | - | - | -
J22 | VDD33_OTHERS | Power supply | - | 3.3 | - | - | - | - | - | - | - | - | - | - | - | - | - | - | - | - | - | - | - | - | - | - | - | - | - | - | - | - | - | - | - | - | - | - | - | - | - | - | - | - | - | - | - | - | - | - | - | - | - | - | - | - | - | - | - | - | - | Open | - | - | -
J21 | VDD33_PRE18_OTHERS | Power supply | - | 1.8 | - | - | - | - | - | - | - | - | - | - | - | - | - | - | - | - | - | - | - | - | - | - | - | - | - | - | - | - | - | - | - | - | - | - | - | - | - | - | - | - | - | - | - | - | - | - | - | - | - | - | - | - | - | - | - | - | - | Open | - | - | -
K9 | VDD08_OTHERS | Power supply | - | 0.8 | - | - | - | - | - | - | - | - | - | - | - | - | - | - | - | - | - | - | - | - | - | - | - | - | - | - | - | - | - | - | - | - | - | - | - | - | - | - | - | - | - | - | - | - | - | - | - | - | - | - | - | - | - | - | - | - | - | Always in use | - | - | -
K11 | VDD08_OTHERS | Power supply | - | 0.8 | - | - | - | - | - | - | - | - | - | - | - | - | - | - | - | - | - | - | - | - | - | - | - | - | - | - | - | - | - | - | - | - | - | - | - | - | - | - | - | - | - | - | - | - | - | - | - | - | - | - | - | - | - | - | - | - | - | Always in use | - | - | -
K13 | VDD08_OTHERS | Power supply | - | 0.8 | - | - | - | - | - | - | - | - | - | - | - | - | - | - | - | - | - | - | - | - | - | - | - | - | - | - | - | - | - | - | - | - | - | - | - | - | - | - | - | - | - | - | - | - | - | - | - | - | - | - | - | - | - | - | - | - | - | Always in use | - | - | -
K15 | VDD08_OTHERS | Power supply | - | 0.8 | - | - | - | - | - | - | - | - | - | - | - | - | - | - | - | - | - | - | - | - | - | - | - | - | - | - | - | - | - | - | - | - | - | - | - | - | - | - | - | - | - | - | - | - | - | - | - | - | - | - | - | - | - | - | - | - | - | Always in use | - | - | -
K17 | VDD08_OTHERS | Power supply | - | 0.8 | - | - | - | - | - | - | - | - | - | - | - | - | - | - | - | - | - | - | - | - | - | - | - | - | - | - | - | - | - | - | - | - | - | - | - | - | - | - | - | - | - | - | - | - | - | - | - | - | - | - | - | - | - | - | - | - | - | Always in use | - | - | -
K19 | VDD08_OTHERS | Power supply | - | 0.8 | - | - | - | - | - | - | - | - | - | - | - | - | - | - | - | - | - | - | - | - | - | - | - | - | - | - | - | - | - | - | - | - | - | - | - | - | - | - | - | - | - | - | - | - | - | - | - | - | - | - | - | - | - | - | - | - | - | Always in use | - | - | -
K21 | VDD08_OTHERS | Power supply | - | 0.8 | - | - | - | - | - | - | - | - | - | - | - | - | - | - | - | - | - | - | - | - | - | - | - | - | - | - | - | - | - | - | - | - | - | - | - | - | - | - | - | - | - | - | - | - | - | - | - | - | - | - | - | - | - | - | - | - | - | Always in use | - | - | -
L9 | VDD08_OTHERS | Power supply | - | 0.8 | - | - | - | - | - | - | - | - | - | - | - | - | - | - | - | - | - | - | - | - | - | - | - | - | - | - | - | - | - | - | - | - | - | - | - | - | - | - | - | - | - | - | - | - | - | - | - | - | - | - | - | - | - | - | - | - | - | Always in use | - | - | -
L11 | VDD08_OTHERS | Power supply | - | 0.8 | - | - | - | - | - | - | - | - | - | - | - | - | - | - | - | - | - | - | - | - | - | - | - | - | - | - | - | - | - | - | - | - | - | - | - | - | - | - | - | - | - | - | - | - | - | - | - | - | - | - | - | - | - | - | - | - | - | Always in use | - | - | -
L13 | VDD08_OTHERS | Power supply | - | 0.8 | - | - | - | - | - | - | - | - | - | - | - | - | - | - | - | - | - | - | - | - | - | - | - | - | - | - | - | - | - | - | - | - | - | - | - | - | - | - | - | - | - | - | - | - | - | - | - | - | - | - | - | - | - | - | - | - | - | Always in use | - | - | -
L15 | VDD08_OTHERS | Power supply | - | 0.8 | - | - | - | - | - | - | - | - | - | - | - | - | - | - | - | - | - | - | - | - | - | - | - | - | - | - | - | - | - | - | - | - | - | - | - | - | - | - | - | - | - | - | - | - | - | - | - | - | - | - | - | - | - | - | - | - | - | Always in use | - | - | -
L17 | VDD08_OTHERS | Power supply | - | 0.8 | - | - | - | - | - | - | - | - | - | - | - | - | - | - | - | - | - | - | - | - | - | - | - | - | - | - | - | - | - | - | - | - | - | - | - | - | - | - | - | - | - | - | - | - | - | - | - | - | - | - | - | - | - | - | - | - | - | Always in use | - | - | -
L19 | VDD08_OTHERS | Power supply | - | 0.8 | - | - | - | - | - | - | - | - | - | - | - | - | - | - | - | - | - | - | - | - | - | - | - | - | - | - | - | - | - | - | - | - | - | - | - | - | - | - | - | - | - | - | - | - | - | - | - | - | - | - | - | - | - | - | - | - | - | Always in use | - | - | -
L21 | VDD08_OTHERS | Power supply | - | 0.8 | - | - | - | - | - | - | - | - | - | - | - | - | - | - | - | - | - | - | - | - | - | - | - | - | - | - | - | - | - | - | - | - | - | - | - | - | - | - | - | - | - | - | - | - | - | - | - | - | - | - | - | - | - | - | - | - | - | Always in use | - | - | -
M10 | VDD08_OTHERS | Power supply | - | 0.8 | - | - | - | - | - | - | - | - | - | - | - | - | - | - | - | - | - | - | - | - | - | - | - | - | - | - | - | - | - | - | - | - | - | - | - | - | - | - | - | - | - | - | - | - | - | - | - | - | - | - | - | - | - | - | - | - | - | Always in use | - | - | -
M12 | VDD08_OTHERS | Power supply | - | 0.8 | - | - | - | - | - | - | - | - | - | - | - | - | - | - | - | - | - | - | - | - | - | - | - | - | - | - | - | - | - | - | - | - | - | - | - | - | - | - | - | - | - | - | - | - | - | - | - | - | - | - | - | - | - | - | - | - | - | Always in use | - | - | -
M14 | VDD08_OTHERS | Power supply | - | 0.8 | - | - | - | - | - | - | - | - | - | - | - | - | - | - | - | - | - | - | - | - | - | - | - | - | - | - | - | - | - | - | - | - | - | - | - | - | - | - | - | - | - | - | - | - | - | - | - | - | - | - | - | - | - | - | - | - | - | Always in use | - | - | -
M16 | VDD08_OTHERS | Power supply | - | 0.8 | - | - | - | - | - | - | - | - | - | - | - | - | - | - | - | - | - | - | - | - | - | - | - | - | - | - | - | - | - | - | - | - | - | - | - | - | - | - | - | - | - | - | - | - | - | - | - | - | - | - | - | - | - | - | - | - | - | Always in use | - | - | -
M18 | VDD08_OTHERS | Power supply | - | 0.8 | - | - | - | - | - | - | - | - | - | - | - | - | - | - | - | - | - | - | - | - | - | - | - | - | - | - | - | - | - | - | - | - | - | - | - | - | - | - | - | - | - | - | - | - | - | - | - | - | - | - | - | - | - | - | - | - | - | Always in use | - | - | -
M20 | VDD08_OTHERS | Power supply | - | 0.8 | - | - | - | - | - | - | - | - | - | - | - | - | - | - | - | - | - | - | - | - | - | - | - | - | - | - | - | - | - | - | - | - | - | - | - | - | - | - | - | - | - | - | - | - | - | - | - | - | - | - | - | - | - | - | - | - | - | Always in use | - | - | -
N10 | VDD08_OTHERS | Power supply | - | 0.8 | - | - | - | - | - | - | - | - | - | - | - | - | - | - | - | - | - | - | - | - | - | - | - | - | - | - | - | - | - | - | - | - | - | - | - | - | - | - | - | - | - | - | - | - | - | - | - | - | - | - | - | - | - | - | - | - | - | Always in use | - | - | -
N12 | VDD08_OTHERS | Power supply | - | 0.8 | - | - | - | - | - | - | - | - | - | - | - | - | - | - | - | - | - | - | - | - | - | - | - | - | - | - | - | - | - | - | - | - | - | - | - | - | - | - | - | - | - | - | - | - | - | - | - | - | - | - | - | - | - | - | - | - | - | Always in use | - | - | -
N14 | VDD08_OTHERS | Power supply | - | 0.8 | - | - | - | - | - | - | - | - | - | - | - | - | - | - | - | - | - | - | - | - | - | - | - | - | - | - | - | - | - | - | - | - | - | - | - | - | - | - | - | - | - | - | - | - | - | - | - | - | - | - | - | - | - | - | - | - | - | Always in use | - | - | -
N16 | VDD08_OTHERS | Power supply | - | 0.8 | - | - | - | - | - | - | - | - | - | - | - | - | - | - | - | - | - | - | - | - | - | - | - | - | - | - | - | - | - | - | - | - | - | - | - | - | - | - | - | - | - | - | - | - | - | - | - | - | - | - | - | - | - | - | - | - | - | Always in use | - | - | -
N18 | VDD08_OTHERS | Power supply | - | 0.8 | - | - | - | - | - | - | - | - | - | - | - | - | - | - | - | - | - | - | - | - | - | - | - | - | - | - | - | - | - | - | - | - | - | - | - | - | - | - | - | - | - | - | - | - | - | - | - | - | - | - | - | - | - | - | - | - | - | Always in use | - | - | -
N20 | VDD08_OTHERS | Power supply | - | 0.8 | - | - | - | - | - | - | - | - | - | - | - | - | - | - | - | - | - | - | - | - | - | - | - | - | - | - | - | - | - | - | - | - | - | - | - | - | - | - | - | - | - | - | - | - | - | - | - | - | - | - | - | - | - | - | - | - | - | Always in use | - | - | -
P9 | VDD08_OTHERS | Power supply | - | 0.8 | - | - | - | - | - | - | - | - | - | - | - | - | - | - | - | - | - | - | - | - | - | - | - | - | - | - | - | - | - | - | - | - | - | - | - | - | - | - | - | - | - | - | - | - | - | - | - | - | - | - | - | - | - | - | - | - | - | Always in use | - | - | -
P11 | VDD08_OTHERS | Power supply | - | 0.8 | - | - | - | - | - | - | - | - | - | - | - | - | - | - | - | - | - | - | - | - | - | - | - | - | - | - | - | - | - | - | - | - | - | - | - | - | - | - | - | - | - | - | - | - | - | - | - | - | - | - | - | - | - | - | - | - | - | Always in use | - | - | -
P13 | VDD08_OTHERS | Power supply | - | 0.8 | - | - | - | - | - | - | - | - | - | - | - | - | - | - | - | - | - | - | - | - | - | - | - | - | - | - | - | - | - | - | - | - | - | - | - | - | - | - | - | - | - | - | - | - | - | - | - | - | - | - | - | - | - | - | - | - | - | Always in use | - | - | -
P15 | VDD08_OTHERS | Power supply | - | 0.8 | - | - | - | - | - | - | - | - | - | - | - | - | - | - | - | - | - | - | - | - | - | - | - | - | - | - | - | - | - | - | - | - | - | - | - | - | - | - | - | - | - | - | - | - | - | - | - | - | - | - | - | - | - | - | - | - | - | Always in use | - | - | -
R9 | VDD08_OTHERS | Power supply | - | 0.8 | - | - | - | - | - | - | - | - | - | - | - | - | - | - | - | - | - | - | - | - | - | - | - | - | - | - | - | - | - | - | - | - | - | - | - | - | - | - | - | - | - | - | - | - | - | - | - | - | - | - | - | - | - | - | - | - | - | Always in use | - | - | -
R11 | VDD08_OTHERS | Power supply | - | 0.8 | - | - | - | - | - | - | - | - | - | - | - | - | - | - | - | - | - | - | - | - | - | - | - | - | - | - | - | - | - | - | - | - | - | - | - | - | - | - | - | - | - | - | - | - | - | - | - | - | - | - | - | - | - | - | - | - | - | Always in use | - | - | -
R13 | VDD08_OTHERS | Power supply | - | 0.8 | - | - | - | - | - | - | - | - | - | - | - | - | - | - | - | - | - | - | - | - | - | - | - | - | - | - | - | - | - | - | - | - | - | - | - | - | - | - | - | - | - | - | - | - | - | - | - | - | - | - | - | - | - | - | - | - | - | Always in use | - | - | -
R15 | VDD08_OTHERS | Power supply | - | 0.8 | - | - | - | - | - | - | - | - | - | - | - | - | - | - | - | - | - | - | - | - | - | - | - | - | - | - | - | - | - | - | - | - | - | - | - | - | - | - | - | - | - | - | - | - | - | - | - | - | - | - | - | - | - | - | - | - | - | Always in use | - | - | -
T10 | VDD08_OTHERS | Power supply | - | 0.8 | - | - | - | - | - | - | - | - | - | - | - | - | - | - | - | - | - | - | - | - | - | - | - | - | - | - | - | - | - | - | - | - | - | - | - | - | - | - | - | - | - | - | - | - | - | - | - | - | - | - | - | - | - | - | - | - | - | Always in use | - | - | -
T12 | VDD08_OTHERS | Power supply | - | 0.8 | - | - | - | - | - | - | - | - | - | - | - | - | - | - | - | - | - | - | - | - | - | - | - | - | - | - | - | - | - | - | - | - | - | - | - | - | - | - | - | - | - | - | - | - | - | - | - | - | - | - | - | - | - | - | - | - | - | Always in use | - | - | -
T14 | VDD08_OTHERS | Power supply | - | 0.8 | - | - | - | - | - | - | - | - | - | - | - | - | - | - | - | - | - | - | - | - | - | - | - | - | - | - | - | - | - | - | - | - | - | - | - | - | - | - | - | - | - | - | - | - | - | - | - | - | - | - | - | - | - | - | - | - | - | Always in use | - | - | -
U10 | VDD08_OTHERS | Power supply | - | 0.8 | - | - | - | - | - | - | - | - | - | - | - | - | - | - | - | - | - | - | - | - | - | - | - | - | - | - | - | - | - | - | - | - | - | - | - | - | - | - | - | - | - | - | - | - | - | - | - | - | - | - | - | - | - | - | - | - | - | Always in use | - | - | -
U12 | VDD08_OTHERS | Power supply | - | 0.8 | - | - | - | - | - | - | - | - | - | - | - | - | - | - | - | - | - | - | - | - | - | - | - | - | - | - | - | - | - | - | - | - | - | - | - | - | - | - | - | - | - | - | - | - | - | - | - | - | - | - | - | - | - | - | - | - | - | Always in use | - | - | -
U14 | VDD08_OTHERS | Power supply | - | 0.8 | - | - | - | - | - | - | - | - | - | - | - | - | - | - | - | - | - | - | - | - | - | - | - | - | - | - | - | - | - | - | - | - | - | - | - | - | - | - | - | - | - | - | - | - | - | - | - | - | - | - | - | - | - | - | - | - | - | Always in use | - | - | -
V9 | VDD08_OTHERS | Power supply | - | 0.8 | - | - | - | - | - | - | - | - | - | - | - | - | - | - | - | - | - | - | - | - | - | - | - | - | - | - | - | - | - | - | - | - | - | - | - | - | - | - | - | - | - | - | - | - | - | - | - | - | - | - | - | - | - | - | - | - | - | Always in use | - | - | -
V10 | VDD08_OTHERS | Power supply | - | 0.8 | - | - | - | - | - | - | - | - | - | - | - | - | - | - | - | - | - | - | - | - | - | - | - | - | - | - | - | - | - | - | - | - | - | - | - | - | - | - | - | - | - | - | - | - | - | - | - | - | - | - | - | - | - | - | - | - | - | Always in use | - | - | -
V11 | VDD08_OTHERS | Power supply | - | 0.8 | - | - | - | - | - | - | - | - | - | - | - | - | - | - | - | - | - | - | - | - | - | - | - | - | - | - | - | - | - | - | - | - | - | - | - | - | - | - | - | - | - | - | - | - | - | - | - | - | - | - | - | - | - | - | - | - | - | Always in use | - | - | -
W8 | VDD08_OTHERS | Power supply | - | 0.8 | - | - | - | - | - | - | - | - | - | - | - | - | - | - | - | - | - | - | - | - | - | - | - | - | - | - | - | - | - | - | - | - | - | - | - | - | - | - | - | - | - | - | - | - | - | - | - | - | - | - | - | - | - | - | - | - | - | Always in use | - | - | -
W9 | VDD08_OTHERS | Power supply | - | 0.8 | - | - | - | - | - | - | - | - | - | - | - | - | - | - | - | - | - | - | - | - | - | - | - | - | - | - | - | - | - | - | - | - | - | - | - | - | - | - | - | - | - | - | - | - | - | - | - | - | - | - | - | - | - | - | - | - | - | Always in use | - | - | -
W10 | VDD08_OTHERS | Power supply | - | 0.8 | - | - | - | - | - | - | - | - | - | - | - | - | - | - | - | - | - | - | - | - | - | - | - | - | - | - | - | - | - | - | - | - | - | - | - | - | - | - | - | - | - | - | - | - | - | - | - | - | - | - | - | - | - | - | - | - | - | Always in use | - | - | -
W11 | VDD08_OTHERS | Power supply | - | 0.8 | - | - | - | - | - | - | - | - | - | - | - | - | - | - | - | - | - | - | - | - | - | - | - | - | - | - | - | - | - | - | - | - | - | - | - | - | - | - | - | - | - | - | - | - | - | - | - | - | - | - | - | - | - | - | - | - | - | Always in use | - | - | -
Y6 | VDD08_OTHERS | Power supply | - | 0.8 | - | - | - | - | - | - | - | - | - | - | - | - | - | - | - | - | - | - | - | - | - | - | - | - | - | - | - | - | - | - | - | - | - | - | - | - | - | - | - | - | - | - | - | - | - | - | - | - | - | - | - | - | - | - | - | - | - | Always in use | - | - | -
Y7 | VDD08_OTHERS | Power supply | - | 0.8 | - | - | - | - | - | - | - | - | - | - | - | - | - | - | - | - | - | - | - | - | - | - | - | - | - | - | - | - | - | - | - | - | - | - | - | - | - | - | - | - | - | - | - | - | - | - | - | - | - | - | - | - | - | - | - | - | - | Always in use | - | - | -
Y8 | VDD08_OTHERS | Power supply | - | 0.8 | - | - | - | - | - | - | - | - | - | - | - | - | - | - | - | - | - | - | - | - | - | - | - | - | - | - | - | - | - | - | - | - | - | - | - | - | - | - | - | - | - | - | - | - | - | - | - | - | - | - | - | - | - | - | - | - | - | Always in use | - | - | -
Y9 | VDD08_OTHERS | Power supply | - | 0.8 | - | - | - | - | - | - | - | - | - | - | - | - | - | - | - | - | - | - | - | - | - | - | - | - | - | - | - | - | - | - | - | - | - | - | - | - | - | - | - | - | - | - | - | - | - | - | - | - | - | - | - | - | - | - | - | - | - | Always in use | - | - | -
AA6 | VDD08_OTHERS | Power supply | - | 0.8 | - | - | - | - | - | - | - | - | - | - | - | - | - | - | - | - | - | - | - | - | - | - | - | - | - | - | - | - | - | - | - | - | - | - | - | - | - | - | - | - | - | - | - | - | - | - | - | - | - | - | - | - | - | - | - | - | - | Always in use | - | - | -
AA7 | VDD08_OTHERS | Power supply | - | 0.8 | - | - | - | - | - | - | - | - | - | - | - | - | - | - | - | - | - | - | - | - | - | - | - | - | - | - | - | - | - | - | - | - | - | - | - | - | - | - | - | - | - | - | - | - | - | - | - | - | - | - | - | - | - | - | - | - | - | Always in use | - | - | -
AA8 | VDD08_OTHERS | Power supply | - | 0.8 | - | - | - | - | - | - | - | - | - | - | - | - | - | - | - | - | - | - | - | - | - | - | - | - | - | - | - | - | - | - | - | - | - | - | - | - | - | - | - | - | - | - | - | - | - | - | - | - | - | - | - | - | - | - | - | - | - | Always in use | - | - | -
AB6 | VDD08_OTHERS | Power supply | - | 0.8 | - | - | - | - | - | - | - | - | - | - | - | - | - | - | - | - | - | - | - | - | - | - | - | - | - | - | - | - | - | - | - | - | - | - | - | - | - | - | - | - | - | - | - | - | - | - | - | - | - | - | - | - | - | - | - | - | - | Always in use | - | - | -
AB7 | VDD08_OTHERS | Power supply | - | 0.8 | - | - | - | - | - | - | - | - | - | - | - | - | - | - | - | - | - | - | - | - | - | - | - | - | - | - | - | - | - | - | - | - | - | - | - | - | - | - | - | - | - | - | - | - | - | - | - | - | - | - | - | - | - | - | - | - | - | Always in use | - | - | -
AA12 | VDD1833_OTHERS_A | Power supply | - | 1.8/3.3 | - | - | - | - | - | - | - | - | - | - | - | - | - | - | - | - | - | - | - | - | - | - | - | - | - | - | - | - | - | - | - | - | - | - | - | - | - | - | - | - | - | - | - | - | - | - | - | - | - | - | - | - | - | - | - | - | - | Open | - | - | -
AA13 | VDD1833_OTHERS_B | Power supply | - | 1.8/3.3 | - | - | - | - | - | - | - | - | - | - | - | - | - | - | - | - | - | - | - | - | - | - | - | - | - | - | - | - | - | - | - | - | - | - | - | - | - | - | - | - | - | - | - | - | - | - | - | - | - | - | - | - | - | - | - | - | - | Open | - | - | -
AA14 | VDD1833_OTHERS_C | Power supply | - | 1.8/3.3 | - | - | - | - | - | - | - | - | - | - | - | - | - | - | - | - | - | - | - | - | - | - | - | - | - | - | - | - | - | - | - | - | - | - | - | - | - | - | - | - | - | - | - | - | - | - | - | - | - | - | - | - | - | - | - | - | - | Open | - | - | -
AA15 | VDD1833_OTHERS_D | Power supply | - | 1.8/3.3 | - | - | - | - | - | - | - | - | - | - | - | - | - | - | - | - | - | - | - | - | - | - | - | - | - | - | - | - | - | - | - | - | - | - | - | - | - | - | - | - | - | - | - | - | - | - | - | - | - | - | - | - | - | - | - | - | - | Open | - | - | -
AA20 | VDD1218_I3C | Power supply | - | 1.2/1.8 | - | - | - | - | - | - | - | - | - | - | - | - | - | - | - | - | - | - | - | - | - | - | - | - | - | - | - | - | - | - | - | - | - | - | - | - | - | - | - | - | - | - | - | - | - | - | - | - | - | - | - | - | - | - | - | - | - | Open | - | - | -
AA21 | VDD18_PWC | Power supply | - | 1.8 | - | - | - | - | - | - | - | - | - | - | - | - | - | - | - | - | - | - | - | - | - | - | - | - | - | - | - | - | - | - | - | - | - | - | - | - | - | - | - | - | - | - | - | - | - | - | - | - | - | - | - | - | - | - | - | - | - | Always in use | - | - | -
A1 | VSS | Ground | - | - | - | - | - | - | - | - | - | - | - | - | - | - | - | - | - | - | - | - | - | - | - | - | - | - | - | - | - | - | - | - | - | - | - | - | - | - | - | - | - | - | - | - | - | - | - | - | - | - | - | - | - | - | - | - | - | - | - | Always in use | - | - | -
A29 | VSS | Ground | - | - | - | - | - | - | - | - | - | - | - | - | - | - | - | - | - | - | - | - | - | - | - | - | - | - | - | - | - | - | - | - | - | - | - | - | - | - | - | - | - | - | - | - | - | - | - | - | - | - | - | - | - | - | - | - | - | - | - | Always in use | - | - | -
B3 | VSS | Ground | - | - | - | - | - | - | - | - | - | - | - | - | - | - | - | - | - | - | - | - | - | - | - | - | - | - | - | - | - | - | - | - | - | - | - | - | - | - | - | - | - | - | - | - | - | - | - | - | - | - | - | - | - | - | - | - | - | - | - | Always in use | - | - | -
B5 | VSS | Ground | - | - | - | - | - | - | - | - | - | - | - | - | - | - | - | - | - | - | - | - | - | - | - | - | - | - | - | - | - | - | - | - | - | - | - | - | - | - | - | - | - | - | - | - | - | - | - | - | - | - | - | - | - | - | - | - | - | - | - | Always in use | - | - | -
B7 | VSS | Ground | - | - | - | - | - | - | - | - | - | - | - | - | - | - | - | - | - | - | - | - | - | - | - | - | - | - | - | - | - | - | - | - | - | - | - | - | - | - | - | - | - | - | - | - | - | - | - | - | - | - | - | - | - | - | - | - | - | - | - | Always in use | - | - | -
B9 | VSS | Ground | - | - | - | - | - | - | - | - | - | - | - | - | - | - | - | - | - | - | - | - | - | - | - | - | - | - | - | - | - | - | - | - | - | - | - | - | - | - | - | - | - | - | - | - | - | - | - | - | - | - | - | - | - | - | - | - | - | - | - | Always in use | - | - | -
B12 | VSS | Ground | - | - | - | - | - | - | - | - | - | - | - | - | - | - | - | - | - | - | - | - | - | - | - | - | - | - | - | - | - | - | - | - | - | - | - | - | - | - | - | - | - | - | - | - | - | - | - | - | - | - | - | - | - | - | - | - | - | - | - | Always in use | - | - | -
B14 | VSS | Ground | - | - | - | - | - | - | - | - | - | - | - | - | - | - | - | - | - | - | - | - | - | - | - | - | - | - | - | - | - | - | - | - | - | - | - | - | - | - | - | - | - | - | - | - | - | - | - | - | - | - | - | - | - | - | - | - | - | - | - | Always in use | - | - | -
B16 | VSS | Ground | - | - | - | - | - | - | - | - | - | - | - | - | - | - | - | - | - | - | - | - | - | - | - | - | - | - | - | - | - | - | - | - | - | - | - | - | - | - | - | - | - | - | - | - | - | - | - | - | - | - | - | - | - | - | - | - | - | - | - | Always in use | - | - | -
B18 | VSS | Ground | - | - | - | - | - | - | - | - | - | - | - | - | - | - | - | - | - | - | - | - | - | - | - | - | - | - | - | - | - | - | - | - | - | - | - | - | - | - | - | - | - | - | - | - | - | - | - | - | - | - | - | - | - | - | - | - | - | - | - | Always in use | - | - | -
B21 | VSS | Ground | - | - | - | - | - | - | - | - | - | - | - | - | - | - | - | - | - | - | - | - | - | - | - | - | - | - | - | - | - | - | - | - | - | - | - | - | - | - | - | - | - | - | - | - | - | - | - | - | - | - | - | - | - | - | - | - | - | - | - | Always in use | - | - | -
B23 | VSS | Ground | - | - | - | - | - | - | - | - | - | - | - | - | - | - | - | - | - | - | - | - | - | - | - | - | - | - | - | - | - | - | - | - | - | - | - | - | - | - | - | - | - | - | - | - | - | - | - | - | - | - | - | - | - | - | - | - | - | - | - | Always in use | - | - | -
B25 | VSS | Ground | - | - | - | - | - | - | - | - | - | - | - | - | - | - | - | - | - | - | - | - | - | - | - | - | - | - | - | - | - | - | - | - | - | - | - | - | - | - | - | - | - | - | - | - | - | - | - | - | - | - | - | - | - | - | - | - | - | - | - | Always in use | - | - | -
B27 | VSS | Ground | - | - | - | - | - | - | - | - | - | - | - | - | - | - | - | - | - | - | - | - | - | - | - | - | - | - | - | - | - | - | - | - | - | - | - | - | - | - | - | - | - | - | - | - | - | - | - | - | - | - | - | - | - | - | - | - | - | - | - | Always in use | - | - | -
C1 | VSS | Ground | - | - | - | - | - | - | - | - | - | - | - | - | - | - | - | - | - | - | - | - | - | - | - | - | - | - | - | - | - | - | - | - | - | - | - | - | - | - | - | - | - | - | - | - | - | - | - | - | - | - | - | - | - | - | - | - | - | - | - | Always in use | - | - | -
C2 | VSS | Ground | - | - | - | - | - | - | - | - | - | - | - | - | - | - | - | - | - | - | - | - | - | - | - | - | - | - | - | - | - | - | - | - | - | - | - | - | - | - | - | - | - | - | - | - | - | - | - | - | - | - | - | - | - | - | - | - | - | - | - | Always in use | - | - | -
C6 | VSS | Ground | - | - | - | - | - | - | - | - | - | - | - | - | - | - | - | - | - | - | - | - | - | - | - | - | - | - | - | - | - | - | - | - | - | - | - | - | - | - | - | - | - | - | - | - | - | - | - | - | - | - | - | - | - | - | - | - | - | - | - | Always in use | - | - | -
C10 | VSS | Ground | - | - | - | - | - | - | - | - | - | - | - | - | - | - | - | - | - | - | - | - | - | - | - | - | - | - | - | - | - | - | - | - | - | - | - | - | - | - | - | - | - | - | - | - | - | - | - | - | - | - | - | - | - | - | - | - | - | - | - | Always in use | - | - | -
C13 | VSS | Ground | - | - | - | - | - | - | - | - | - | - | - | - | - | - | - | - | - | - | - | - | - | - | - | - | - | - | - | - | - | - | - | - | - | - | - | - | - | - | - | - | - | - | - | - | - | - | - | - | - | - | - | - | - | - | - | - | - | - | - | Always in use | - | - | -
C17 | VSS | Ground | - | - | - | - | - | - | - | - | - | - | - | - | - | - | - | - | - | - | - | - | - | - | - | - | - | - | - | - | - | - | - | - | - | - | - | - | - | - | - | - | - | - | - | - | - | - | - | - | - | - | - | - | - | - | - | - | - | - | - | Always in use | - | - | -
C19 | VSS | Ground | - | - | - | - | - | - | - | - | - | - | - | - | - | - | - | - | - | - | - | - | - | - | - | - | - | - | - | - | - | - | - | - | - | - | - | - | - | - | - | - | - | - | - | - | - | - | - | - | - | - | - | - | - | - | - | - | - | - | - | Always in use | - | - | -
C27 | VSS | Ground | - | - | - | - | - | - | - | - | - | - | - | - | - | - | - | - | - | - | - | - | - | - | - | - | - | - | - | - | - | - | - | - | - | - | - | - | - | - | - | - | - | - | - | - | - | - | - | - | - | - | - | - | - | - | - | - | - | - | - | Always in use | - | - | -
C28 | VSS | Ground | - | - | - | - | - | - | - | - | - | - | - | - | - | - | - | - | - | - | - | - | - | - | - | - | - | - | - | - | - | - | - | - | - | - | - | - | - | - | - | - | - | - | - | - | - | - | - | - | - | - | - | - | - | - | - | - | - | - | - | Always in use | - | - | -
D3 | VSS | Ground | - | - | - | - | - | - | - | - | - | - | - | - | - | - | - | - | - | - | - | - | - | - | - | - | - | - | - | - | - | - | - | - | - | - | - | - | - | - | - | - | - | - | - | - | - | - | - | - | - | - | - | - | - | - | - | - | - | - | - | Always in use | - | - | -
D4 | VSS | Ground | - | - | - | - | - | - | - | - | - | - | - | - | - | - | - | - | - | - | - | - | - | - | - | - | - | - | - | - | - | - | - | - | - | - | - | - | - | - | - | - | - | - | - | - | - | - | - | - | - | - | - | - | - | - | - | - | - | - | - | Always in use | - | - | -
D7 | VSS | Ground | - | - | - | - | - | - | - | - | - | - | - | - | - | - | - | - | - | - | - | - | - | - | - | - | - | - | - | - | - | - | - | - | - | - | - | - | - | - | - | - | - | - | - | - | - | - | - | - | - | - | - | - | - | - | - | - | - | - | - | Always in use | - | - | -
D10 | VSS | Ground | - | - | - | - | - | - | - | - | - | - | - | - | - | - | - | - | - | - | - | - | - | - | - | - | - | - | - | - | - | - | - | - | - | - | - | - | - | - | - | - | - | - | - | - | - | - | - | - | - | - | - | - | - | - | - | - | - | - | - | Always in use | - | - | -
D20 | VSS | Ground | - | - | - | - | - | - | - | - | - | - | - | - | - | - | - | - | - | - | - | - | - | - | - | - | - | - | - | - | - | - | - | - | - | - | - | - | - | - | - | - | - | - | - | - | - | - | - | - | - | - | - | - | - | - | - | - | - | - | - | Always in use | - | - | -
D23 | VSS | Ground | - | - | - | - | - | - | - | - | - | - | - | - | - | - | - | - | - | - | - | - | - | - | - | - | - | - | - | - | - | - | - | - | - | - | - | - | - | - | - | - | - | - | - | - | - | - | - | - | - | - | - | - | - | - | - | - | - | - | - | Always in use | - | - | -
D26 | VSS | Ground | - | - | - | - | - | - | - | - | - | - | - | - | - | - | - | - | - | - | - | - | - | - | - | - | - | - | - | - | - | - | - | - | - | - | - | - | - | - | - | - | - | - | - | - | - | - | - | - | - | - | - | - | - | - | - | - | - | - | - | Always in use | - | - | -
D27 | VSS | Ground | - | - | - | - | - | - | - | - | - | - | - | - | - | - | - | - | - | - | - | - | - | - | - | - | - | - | - | - | - | - | - | - | - | - | - | - | - | - | - | - | - | - | - | - | - | - | - | - | - | - | - | - | - | - | - | - | - | - | - | Always in use | - | - | -
D28 | VSS | Ground | - | - | - | - | - | - | - | - | - | - | - | - | - | - | - | - | - | - | - | - | - | - | - | - | - | - | - | - | - | - | - | - | - | - | - | - | - | - | - | - | - | - | - | - | - | - | - | - | - | - | - | - | - | - | - | - | - | - | - | Always in use | - | - | -
D29 | VSS | Ground | - | - | - | - | - | - | - | - | - | - | - | - | - | - | - | - | - | - | - | - | - | - | - | - | - | - | - | - | - | - | - | - | - | - | - | - | - | - | - | - | - | - | - | - | - | - | - | - | - | - | - | - | - | - | - | - | - | - | - | Always in use | - | - | -
E1 | VSS | Ground | - | - | - | - | - | - | - | - | - | - | - | - | - | - | - | - | - | - | - | - | - | - | - | - | - | - | - | - | - | - | - | - | - | - | - | - | - | - | - | - | - | - | - | - | - | - | - | - | - | - | - | - | - | - | - | - | - | - | - | Always in use | - | - | -
E4 | VSS | Ground | - | - | - | - | - | - | - | - | - | - | - | - | - | - | - | - | - | - | - | - | - | - | - | - | - | - | - | - | - | - | - | - | - | - | - | - | - | - | - | - | - | - | - | - | - | - | - | - | - | - | - | - | - | - | - | - | - | - | - | Always in use | - | - | -
E5 | VSS | Ground | - | - | - | - | - | - | - | - | - | - | - | - | - | - | - | - | - | - | - | - | - | - | - | - | - | - | - | - | - | - | - | - | - | - | - | - | - | - | - | - | - | - | - | - | - | - | - | - | - | - | - | - | - | - | - | - | - | - | - | Always in use | - | - | -
E6 | VSS | Ground | - | - | - | - | - | - | - | - | - | - | - | - | - | - | - | - | - | - | - | - | - | - | - | - | - | - | - | - | - | - | - | - | - | - | - | - | - | - | - | - | - | - | - | - | - | - | - | - | - | - | - | - | - | - | - | - | - | - | - | Always in use | - | - | -
E8 | VSS | Ground | - | - | - | - | - | - | - | - | - | - | - | - | - | - | - | - | - | - | - | - | - | - | - | - | - | - | - | - | - | - | - | - | - | - | - | - | - | - | - | - | - | - | - | - | - | - | - | - | - | - | - | - | - | - | - | - | - | - | - | Always in use | - | - | -
E9 | VSS | Ground | - | - | - | - | - | - | - | - | - | - | - | - | - | - | - | - | - | - | - | - | - | - | - | - | - | - | - | - | - | - | - | - | - | - | - | - | - | - | - | - | - | - | - | - | - | - | - | - | - | - | - | - | - | - | - | - | - | - | - | Always in use | - | - | -
E12 | VSS | Ground | - | - | - | - | - | - | - | - | - | - | - | - | - | - | - | - | - | - | - | - | - | - | - | - | - | - | - | - | - | - | - | - | - | - | - | - | - | - | - | - | - | - | - | - | - | - | - | - | - | - | - | - | - | - | - | - | - | - | - | Always in use | - | - | -
E15 | VSS | Ground | - | - | - | - | - | - | - | - | - | - | - | - | - | - | - | - | - | - | - | - | - | - | - | - | - | - | - | - | - | - | - | - | - | - | - | - | - | - | - | - | - | - | - | - | - | - | - | - | - | - | - | - | - | - | - | - | - | - | - | Always in use | - | - | -
E18 | VSS | Ground | - | - | - | - | - | - | - | - | - | - | - | - | - | - | - | - | - | - | - | - | - | - | - | - | - | - | - | - | - | - | - | - | - | - | - | - | - | - | - | - | - | - | - | - | - | - | - | - | - | - | - | - | - | - | - | - | - | - | - | Always in use | - | - | -
E21 | VSS | Ground | - | - | - | - | - | - | - | - | - | - | - | - | - | - | - | - | - | - | - | - | - | - | - | - | - | - | - | - | - | - | - | - | - | - | - | - | - | - | - | - | - | - | - | - | - | - | - | - | - | - | - | - | - | - | - | - | - | - | - | Always in use | - | - | -
E22 | VSS | Ground | - | - | - | - | - | - | - | - | - | - | - | - | - | - | - | - | - | - | - | - | - | - | - | - | - | - | - | - | - | - | - | - | - | - | - | - | - | - | - | - | - | - | - | - | - | - | - | - | - | - | - | - | - | - | - | - | - | - | - | Always in use | - | - | -
E23 | VSS | Ground | - | - | - | - | - | - | - | - | - | - | - | - | - | - | - | - | - | - | - | - | - | - | - | - | - | - | - | - | - | - | - | - | - | - | - | - | - | - | - | - | - | - | - | - | - | - | - | - | - | - | - | - | - | - | - | - | - | - | - | Always in use | - | - | -
E24 | VSS | Ground | - | - | - | - | - | - | - | - | - | - | - | - | - | - | - | - | - | - | - | - | - | - | - | - | - | - | - | - | - | - | - | - | - | - | - | - | - | - | - | - | - | - | - | - | - | - | - | - | - | - | - | - | - | - | - | - | - | - | - | Always in use | - | - | -
E25 | VSS | Ground | - | - | - | - | - | - | - | - | - | - | - | - | - | - | - | - | - | - | - | - | - | - | - | - | - | - | - | - | - | - | - | - | - | - | - | - | - | - | - | - | - | - | - | - | - | - | - | - | - | - | - | - | - | - | - | - | - | - | - | Always in use | - | - | -
E26 | VSS | Ground | - | - | - | - | - | - | - | - | - | - | - | - | - | - | - | - | - | - | - | - | - | - | - | - | - | - | - | - | - | - | - | - | - | - | - | - | - | - | - | - | - | - | - | - | - | - | - | - | - | - | - | - | - | - | - | - | - | - | - | Always in use | - | - | -
E27 | VSS | Ground | - | - | - | - | - | - | - | - | - | - | - | - | - | - | - | - | - | - | - | - | - | - | - | - | - | - | - | - | - | - | - | - | - | - | - | - | - | - | - | - | - | - | - | - | - | - | - | - | - | - | - | - | - | - | - | - | - | - | - | Always in use | - | - | -
F3 | VSS | Ground | - | - | - | - | - | - | - | - | - | - | - | - | - | - | - | - | - | - | - | - | - | - | - | - | - | - | - | - | - | - | - | - | - | - | - | - | - | - | - | - | - | - | - | - | - | - | - | - | - | - | - | - | - | - | - | - | - | - | - | Always in use | - | - | -
F4 | VSS | Ground | - | - | - | - | - | - | - | - | - | - | - | - | - | - | - | - | - | - | - | - | - | - | - | - | - | - | - | - | - | - | - | - | - | - | - | - | - | - | - | - | - | - | - | - | - | - | - | - | - | - | - | - | - | - | - | - | - | - | - | Always in use | - | - | -
F5 | VSS | Ground | - | - | - | - | - | - | - | - | - | - | - | - | - | - | - | - | - | - | - | - | - | - | - | - | - | - | - | - | - | - | - | - | - | - | - | - | - | - | - | - | - | - | - | - | - | - | - | - | - | - | - | - | - | - | - | - | - | - | - | Always in use | - | - | -
F6 | VSS | Ground | - | - | - | - | - | - | - | - | - | - | - | - | - | - | - | - | - | - | - | - | - | - | - | - | - | - | - | - | - | - | - | - | - | - | - | - | - | - | - | - | - | - | - | - | - | - | - | - | - | - | - | - | - | - | - | - | - | - | - | Always in use | - | - | -
F9 | VSS | Ground | - | - | - | - | - | - | - | - | - | - | - | - | - | - | - | - | - | - | - | - | - | - | - | - | - | - | - | - | - | - | - | - | - | - | - | - | - | - | - | - | - | - | - | - | - | - | - | - | - | - | - | - | - | - | - | - | - | - | - | Always in use | - | - | -
F10 | VSS | Ground | - | - | - | - | - | - | - | - | - | - | - | - | - | - | - | - | - | - | - | - | - | - | - | - | - | - | - | - | - | - | - | - | - | - | - | - | - | - | - | - | - | - | - | - | - | - | - | - | - | - | - | - | - | - | - | - | - | - | - | Always in use | - | - | -
F11 | VSS | Ground | - | - | - | - | - | - | - | - | - | - | - | - | - | - | - | - | - | - | - | - | - | - | - | - | - | - | - | - | - | - | - | - | - | - | - | - | - | - | - | - | - | - | - | - | - | - | - | - | - | - | - | - | - | - | - | - | - | - | - | Always in use | - | - | -
F12 | VSS | Ground | - | - | - | - | - | - | - | - | - | - | - | - | - | - | - | - | - | - | - | - | - | - | - | - | - | - | - | - | - | - | - | - | - | - | - | - | - | - | - | - | - | - | - | - | - | - | - | - | - | - | - | - | - | - | - | - | - | - | - | Always in use | - | - | -
F13 | VSS | Ground | - | - | - | - | - | - | - | - | - | - | - | - | - | - | - | - | - | - | - | - | - | - | - | - | - | - | - | - | - | - | - | - | - | - | - | - | - | - | - | - | - | - | - | - | - | - | - | - | - | - | - | - | - | - | - | - | - | - | - | Always in use | - | - | -
F14 | VSS | Ground | - | - | - | - | - | - | - | - | - | - | - | - | - | - | - | - | - | - | - | - | - | - | - | - | - | - | - | - | - | - | - | - | - | - | - | - | - | - | - | - | - | - | - | - | - | - | - | - | - | - | - | - | - | - | - | - | - | - | - | Always in use | - | - | -
F16 | VSS | Ground | - | - | - | - | - | - | - | - | - | - | - | - | - | - | - | - | - | - | - | - | - | - | - | - | - | - | - | - | - | - | - | - | - | - | - | - | - | - | - | - | - | - | - | - | - | - | - | - | - | - | - | - | - | - | - | - | - | - | - | Always in use | - | - | -
F17 | VSS | Ground | - | - | - | - | - | - | - | - | - | - | - | - | - | - | - | - | - | - | - | - | - | - | - | - | - | - | - | - | - | - | - | - | - | - | - | - | - | - | - | - | - | - | - | - | - | - | - | - | - | - | - | - | - | - | - | - | - | - | - | Always in use | - | - | -
F18 | VSS | Ground | - | - | - | - | - | - | - | - | - | - | - | - | - | - | - | - | - | - | - | - | - | - | - | - | - | - | - | - | - | - | - | - | - | - | - | - | - | - | - | - | - | - | - | - | - | - | - | - | - | - | - | - | - | - | - | - | - | - | - | Always in use | - | - | -
F19 | VSS | Ground | - | - | - | - | - | - | - | - | - | - | - | - | - | - | - | - | - | - | - | - | - | - | - | - | - | - | - | - | - | - | - | - | - | - | - | - | - | - | - | - | - | - | - | - | - | - | - | - | - | - | - | - | - | - | - | - | - | - | - | Always in use | - | - | -
F20 | VSS | Ground | - | - | - | - | - | - | - | - | - | - | - | - | - | - | - | - | - | - | - | - | - | - | - | - | - | - | - | - | - | - | - | - | - | - | - | - | - | - | - | - | - | - | - | - | - | - | - | - | - | - | - | - | - | - | - | - | - | - | - | Always in use | - | - | -
F21 | VSS | Ground | - | - | - | - | - | - | - | - | - | - | - | - | - | - | - | - | - | - | - | - | - | - | - | - | - | - | - | - | - | - | - | - | - | - | - | - | - | - | - | - | - | - | - | - | - | - | - | - | - | - | - | - | - | - | - | - | - | - | - | Always in use | - | - | -
F22 | VSS | Ground | - | - | - | - | - | - | - | - | - | - | - | - | - | - | - | - | - | - | - | - | - | - | - | - | - | - | - | - | - | - | - | - | - | - | - | - | - | - | - | - | - | - | - | - | - | - | - | - | - | - | - | - | - | - | - | - | - | - | - | Always in use | - | - | -
F25 | VSS | Ground | - | - | - | - | - | - | - | - | - | - | - | - | - | - | - | - | - | - | - | - | - | - | - | - | - | - | - | - | - | - | - | - | - | - | - | - | - | - | - | - | - | - | - | - | - | - | - | - | - | - | - | - | - | - | - | - | - | - | - | Always in use | - | - | -
F26 | VSS | Ground | - | - | - | - | - | - | - | - | - | - | - | - | - | - | - | - | - | - | - | - | - | - | - | - | - | - | - | - | - | - | - | - | - | - | - | - | - | - | - | - | - | - | - | - | - | - | - | - | - | - | - | - | - | - | - | - | - | - | - | Always in use | - | - | -
F29 | VSS | Ground | - | - | - | - | - | - | - | - | - | - | - | - | - | - | - | - | - | - | - | - | - | - | - | - | - | - | - | - | - | - | - | - | - | - | - | - | - | - | - | - | - | - | - | - | - | - | - | - | - | - | - | - | - | - | - | - | - | - | - | Always in use | - | - | -
G1 | VSS | Ground | - | - | - | - | - | - | - | - | - | - | - | - | - | - | - | - | - | - | - | - | - | - | - | - | - | - | - | - | - | - | - | - | - | - | - | - | - | - | - | - | - | - | - | - | - | - | - | - | - | - | - | - | - | - | - | - | - | - | - | Always in use | - | - | -
G4 | VSS | Ground | - | - | - | - | - | - | - | - | - | - | - | - | - | - | - | - | - | - | - | - | - | - | - | - | - | - | - | - | - | - | - | - | - | - | - | - | - | - | - | - | - | - | - | - | - | - | - | - | - | - | - | - | - | - | - | - | - | - | - | Always in use | - | - | -
G5 | VSS | Ground | - | - | - | - | - | - | - | - | - | - | - | - | - | - | - | - | - | - | - | - | - | - | - | - | - | - | - | - | - | - | - | - | - | - | - | - | - | - | - | - | - | - | - | - | - | - | - | - | - | - | - | - | - | - | - | - | - | - | - | Always in use | - | - | -
G6 | VSS | Ground | - | - | - | - | - | - | - | - | - | - | - | - | - | - | - | - | - | - | - | - | - | - | - | - | - | - | - | - | - | - | - | - | - | - | - | - | - | - | - | - | - | - | - | - | - | - | - | - | - | - | - | - | - | - | - | - | - | - | - | Always in use | - | - | -
G9 | VSS | Ground | - | - | - | - | - | - | - | - | - | - | - | - | - | - | - | - | - | - | - | - | - | - | - | - | - | - | - | - | - | - | - | - | - | - | - | - | - | - | - | - | - | - | - | - | - | - | - | - | - | - | - | - | - | - | - | - | - | - | - | Always in use | - | - | -
G12 | VSS | Ground | - | - | - | - | - | - | - | - | - | - | - | - | - | - | - | - | - | - | - | - | - | - | - | - | - | - | - | - | - | - | - | - | - | - | - | - | - | - | - | - | - | - | - | - | - | - | - | - | - | - | - | - | - | - | - | - | - | - | - | Always in use | - | - | -
G15 | VSS | Ground | - | - | - | - | - | - | - | - | - | - | - | - | - | - | - | - | - | - | - | - | - | - | - | - | - | - | - | - | - | - | - | - | - | - | - | - | - | - | - | - | - | - | - | - | - | - | - | - | - | - | - | - | - | - | - | - | - | - | - | Always in use | - | - | -
G16 | VSS | Ground | - | - | - | - | - | - | - | - | - | - | - | - | - | - | - | - | - | - | - | - | - | - | - | - | - | - | - | - | - | - | - | - | - | - | - | - | - | - | - | - | - | - | - | - | - | - | - | - | - | - | - | - | - | - | - | - | - | - | - | Always in use | - | - | -
G17 | VSS | Ground | - | - | - | - | - | - | - | - | - | - | - | - | - | - | - | - | - | - | - | - | - | - | - | - | - | - | - | - | - | - | - | - | - | - | - | - | - | - | - | - | - | - | - | - | - | - | - | - | - | - | - | - | - | - | - | - | - | - | - | Always in use | - | - | -
G22 | VSS | Ground | - | - | - | - | - | - | - | - | - | - | - | - | - | - | - | - | - | - | - | - | - | - | - | - | - | - | - | - | - | - | - | - | - | - | - | - | - | - | - | - | - | - | - | - | - | - | - | - | - | - | - | - | - | - | - | - | - | - | - | Always in use | - | - | -
G23 | VSS | Ground | - | - | - | - | - | - | - | - | - | - | - | - | - | - | - | - | - | - | - | - | - | - | - | - | - | - | - | - | - | - | - | - | - | - | - | - | - | - | - | - | - | - | - | - | - | - | - | - | - | - | - | - | - | - | - | - | - | - | - | Always in use | - | - | -
G24 | VSS | Ground | - | - | - | - | - | - | - | - | - | - | - | - | - | - | - | - | - | - | - | - | - | - | - | - | - | - | - | - | - | - | - | - | - | - | - | - | - | - | - | - | - | - | - | - | - | - | - | - | - | - | - | - | - | - | - | - | - | - | - | Always in use | - | - | -
G27 | VSS | Ground | - | - | - | - | - | - | - | - | - | - | - | - | - | - | - | - | - | - | - | - | - | - | - | - | - | - | - | - | - | - | - | - | - | - | - | - | - | - | - | - | - | - | - | - | - | - | - | - | - | - | - | - | - | - | - | - | - | - | - | Always in use | - | - | -
H3 | VSS | Ground | - | - | - | - | - | - | - | - | - | - | - | - | - | - | - | - | - | - | - | - | - | - | - | - | - | - | - | - | - | - | - | - | - | - | - | - | - | - | - | - | - | - | - | - | - | - | - | - | - | - | - | - | - | - | - | - | - | - | - | Always in use | - | - | -
H4 | VSS | Ground | - | - | - | - | - | - | - | - | - | - | - | - | - | - | - | - | - | - | - | - | - | - | - | - | - | - | - | - | - | - | - | - | - | - | - | - | - | - | - | - | - | - | - | - | - | - | - | - | - | - | - | - | - | - | - | - | - | - | - | Always in use | - | - | -
H5 | VSS | Ground | - | - | - | - | - | - | - | - | - | - | - | - | - | - | - | - | - | - | - | - | - | - | - | - | - | - | - | - | - | - | - | - | - | - | - | - | - | - | - | - | - | - | - | - | - | - | - | - | - | - | - | - | - | - | - | - | - | - | - | Always in use | - | - | -
H9 | VSS | Ground | - | - | - | - | - | - | - | - | - | - | - | - | - | - | - | - | - | - | - | - | - | - | - | - | - | - | - | - | - | - | - | - | - | - | - | - | - | - | - | - | - | - | - | - | - | - | - | - | - | - | - | - | - | - | - | - | - | - | - | Always in use | - | - | -
H11 | VSS | Ground | - | - | - | - | - | - | - | - | - | - | - | - | - | - | - | - | - | - | - | - | - | - | - | - | - | - | - | - | - | - | - | - | - | - | - | - | - | - | - | - | - | - | - | - | - | - | - | - | - | - | - | - | - | - | - | - | - | - | - | Always in use | - | - | -
H12 | VSS | Ground | - | - | - | - | - | - | - | - | - | - | - | - | - | - | - | - | - | - | - | - | - | - | - | - | - | - | - | - | - | - | - | - | - | - | - | - | - | - | - | - | - | - | - | - | - | - | - | - | - | - | - | - | - | - | - | - | - | - | - | Always in use | - | - | -
H13 | VSS | Ground | - | - | - | - | - | - | - | - | - | - | - | - | - | - | - | - | - | - | - | - | - | - | - | - | - | - | - | - | - | - | - | - | - | - | - | - | - | - | - | - | - | - | - | - | - | - | - | - | - | - | - | - | - | - | - | - | - | - | - | Always in use | - | - | -
H15 | VSS | Ground | - | - | - | - | - | - | - | - | - | - | - | - | - | - | - | - | - | - | - | - | - | - | - | - | - | - | - | - | - | - | - | - | - | - | - | - | - | - | - | - | - | - | - | - | - | - | - | - | - | - | - | - | - | - | - | - | - | - | - | Always in use | - | - | -
H16 | VSS | Ground | - | - | - | - | - | - | - | - | - | - | - | - | - | - | - | - | - | - | - | - | - | - | - | - | - | - | - | - | - | - | - | - | - | - | - | - | - | - | - | - | - | - | - | - | - | - | - | - | - | - | - | - | - | - | - | - | - | - | - | Always in use | - | - | -
H19 | VSS | Ground | - | - | - | - | - | - | - | - | - | - | - | - | - | - | - | - | - | - | - | - | - | - | - | - | - | - | - | - | - | - | - | - | - | - | - | - | - | - | - | - | - | - | - | - | - | - | - | - | - | - | - | - | - | - | - | - | - | - | - | Always in use | - | - | -
H20 | VSS | Ground | - | - | - | - | - | - | - | - | - | - | - | - | - | - | - | - | - | - | - | - | - | - | - | - | - | - | - | - | - | - | - | - | - | - | - | - | - | - | - | - | - | - | - | - | - | - | - | - | - | - | - | - | - | - | - | - | - | - | - | Always in use | - | - | -
H21 | VSS | Ground | - | - | - | - | - | - | - | - | - | - | - | - | - | - | - | - | - | - | - | - | - | - | - | - | - | - | - | - | - | - | - | - | - | - | - | - | - | - | - | - | - | - | - | - | - | - | - | - | - | - | - | - | - | - | - | - | - | - | - | Always in use | - | - | -
H22 | VSS | Ground | - | - | - | - | - | - | - | - | - | - | - | - | - | - | - | - | - | - | - | - | - | - | - | - | - | - | - | - | - | - | - | - | - | - | - | - | - | - | - | - | - | - | - | - | - | - | - | - | - | - | - | - | - | - | - | - | - | - | - | Always in use | - | - | -
H25 | VSS | Ground | - | - | - | - | - | - | - | - | - | - | - | - | - | - | - | - | - | - | - | - | - | - | - | - | - | - | - | - | - | - | - | - | - | - | - | - | - | - | - | - | - | - | - | - | - | - | - | - | - | - | - | - | - | - | - | - | - | - | - | Always in use | - | - | -
H26 | VSS | Ground | - | - | - | - | - | - | - | - | - | - | - | - | - | - | - | - | - | - | - | - | - | - | - | - | - | - | - | - | - | - | - | - | - | - | - | - | - | - | - | - | - | - | - | - | - | - | - | - | - | - | - | - | - | - | - | - | - | - | - | Always in use | - | - | -
H29 | VSS | Ground | - | - | - | - | - | - | - | - | - | - | - | - | - | - | - | - | - | - | - | - | - | - | - | - | - | - | - | - | - | - | - | - | - | - | - | - | - | - | - | - | - | - | - | - | - | - | - | - | - | - | - | - | - | - | - | - | - | - | - | Always in use | - | - | -
J1 | VSS | Ground | - | - | - | - | - | - | - | - | - | - | - | - | - | - | - | - | - | - | - | - | - | - | - | - | - | - | - | - | - | - | - | - | - | - | - | - | - | - | - | - | - | - | - | - | - | - | - | - | - | - | - | - | - | - | - | - | - | - | - | Always in use | - | - | -
J4 | VSS | Ground | - | - | - | - | - | - | - | - | - | - | - | - | - | - | - | - | - | - | - | - | - | - | - | - | - | - | - | - | - | - | - | - | - | - | - | - | - | - | - | - | - | - | - | - | - | - | - | - | - | - | - | - | - | - | - | - | - | - | - | Always in use | - | - | -
J5 | VSS | Ground | - | - | - | - | - | - | - | - | - | - | - | - | - | - | - | - | - | - | - | - | - | - | - | - | - | - | - | - | - | - | - | - | - | - | - | - | - | - | - | - | - | - | - | - | - | - | - | - | - | - | - | - | - | - | - | - | - | - | - | Always in use | - | - | -
J6 | VSS | Ground | - | - | - | - | - | - | - | - | - | - | - | - | - | - | - | - | - | - | - | - | - | - | - | - | - | - | - | - | - | - | - | - | - | - | - | - | - | - | - | - | - | - | - | - | - | - | - | - | - | - | - | - | - | - | - | - | - | - | - | Always in use | - | - | -
J7 | VSS | Ground | - | - | - | - | - | - | - | - | - | - | - | - | - | - | - | - | - | - | - | - | - | - | - | - | - | - | - | - | - | - | - | - | - | - | - | - | - | - | - | - | - | - | - | - | - | - | - | - | - | - | - | - | - | - | - | - | - | - | - | Always in use | - | - | -
J8 | VSS | Ground | - | - | - | - | - | - | - | - | - | - | - | - | - | - | - | - | - | - | - | - | - | - | - | - | - | - | - | - | - | - | - | - | - | - | - | - | - | - | - | - | - | - | - | - | - | - | - | - | - | - | - | - | - | - | - | - | - | - | - | Always in use | - | - | -
J10 | VSS | Ground | - | - | - | - | - | - | - | - | - | - | - | - | - | - | - | - | - | - | - | - | - | - | - | - | - | - | - | - | - | - | - | - | - | - | - | - | - | - | - | - | - | - | - | - | - | - | - | - | - | - | - | - | - | - | - | - | - | - | - | Always in use | - | - | -
J12 | VSS | Ground | - | - | - | - | - | - | - | - | - | - | - | - | - | - | - | - | - | - | - | - | - | - | - | - | - | - | - | - | - | - | - | - | - | - | - | - | - | - | - | - | - | - | - | - | - | - | - | - | - | - | - | - | - | - | - | - | - | - | - | Always in use | - | - | -
J14 | VSS | Ground | - | - | - | - | - | - | - | - | - | - | - | - | - | - | - | - | - | - | - | - | - | - | - | - | - | - | - | - | - | - | - | - | - | - | - | - | - | - | - | - | - | - | - | - | - | - | - | - | - | - | - | - | - | - | - | - | - | - | - | Always in use | - | - | -
J16 | VSS | Ground | - | - | - | - | - | - | - | - | - | - | - | - | - | - | - | - | - | - | - | - | - | - | - | - | - | - | - | - | - | - | - | - | - | - | - | - | - | - | - | - | - | - | - | - | - | - | - | - | - | - | - | - | - | - | - | - | - | - | - | Always in use | - | - | -
J18 | VSS | Ground | - | - | - | - | - | - | - | - | - | - | - | - | - | - | - | - | - | - | - | - | - | - | - | - | - | - | - | - | - | - | - | - | - | - | - | - | - | - | - | - | - | - | - | - | - | - | - | - | - | - | - | - | - | - | - | - | - | - | - | Always in use | - | - | -
J20 | VSS | Ground | - | - | - | - | - | - | - | - | - | - | - | - | - | - | - | - | - | - | - | - | - | - | - | - | - | - | - | - | - | - | - | - | - | - | - | - | - | - | - | - | - | - | - | - | - | - | - | - | - | - | - | - | - | - | - | - | - | - | - | Always in use | - | - | -
J23 | VSS | Ground | - | - | - | - | - | - | - | - | - | - | - | - | - | - | - | - | - | - | - | - | - | - | - | - | - | - | - | - | - | - | - | - | - | - | - | - | - | - | - | - | - | - | - | - | - | - | - | - | - | - | - | - | - | - | - | - | - | - | - | Always in use | - | - | -
J27 | VSS | Ground | - | - | - | - | - | - | - | - | - | - | - | - | - | - | - | - | - | - | - | - | - | - | - | - | - | - | - | - | - | - | - | - | - | - | - | - | - | - | - | - | - | - | - | - | - | - | - | - | - | - | - | - | - | - | - | - | - | - | - | Always in use | - | - | -
J28 | VSS | Ground | - | - | - | - | - | - | - | - | - | - | - | - | - | - | - | - | - | - | - | - | - | - | - | - | - | - | - | - | - | - | - | - | - | - | - | - | - | - | - | - | - | - | - | - | - | - | - | - | - | - | - | - | - | - | - | - | - | - | - | Always in use | - | - | -
K3 | VSS | Ground | - | - | - | - | - | - | - | - | - | - | - | - | - | - | - | - | - | - | - | - | - | - | - | - | - | - | - | - | - | - | - | - | - | - | - | - | - | - | - | - | - | - | - | - | - | - | - | - | - | - | - | - | - | - | - | - | - | - | - | Always in use | - | - | -
K8 | VSS | Ground | - | - | - | - | - | - | - | - | - | - | - | - | - | - | - | - | - | - | - | - | - | - | - | - | - | - | - | - | - | - | - | - | - | - | - | - | - | - | - | - | - | - | - | - | - | - | - | - | - | - | - | - | - | - | - | - | - | - | - | Always in use | - | - | -
K10 | VSS | Ground | - | - | - | - | - | - | - | - | - | - | - | - | - | - | - | - | - | - | - | - | - | - | - | - | - | - | - | - | - | - | - | - | - | - | - | - | - | - | - | - | - | - | - | - | - | - | - | - | - | - | - | - | - | - | - | - | - | - | - | Always in use | - | - | -
K12 | VSS | Ground | - | - | - | - | - | - | - | - | - | - | - | - | - | - | - | - | - | - | - | - | - | - | - | - | - | - | - | - | - | - | - | - | - | - | - | - | - | - | - | - | - | - | - | - | - | - | - | - | - | - | - | - | - | - | - | - | - | - | - | Always in use | - | - | -
K14 | VSS | Ground | - | - | - | - | - | - | - | - | - | - | - | - | - | - | - | - | - | - | - | - | - | - | - | - | - | - | - | - | - | - | - | - | - | - | - | - | - | - | - | - | - | - | - | - | - | - | - | - | - | - | - | - | - | - | - | - | - | - | - | Always in use | - | - | -
K16 | VSS | Ground | - | - | - | - | - | - | - | - | - | - | - | - | - | - | - | - | - | - | - | - | - | - | - | - | - | - | - | - | - | - | - | - | - | - | - | - | - | - | - | - | - | - | - | - | - | - | - | - | - | - | - | - | - | - | - | - | - | - | - | Always in use | - | - | -
K18 | VSS | Ground | - | - | - | - | - | - | - | - | - | - | - | - | - | - | - | - | - | - | - | - | - | - | - | - | - | - | - | - | - | - | - | - | - | - | - | - | - | - | - | - | - | - | - | - | - | - | - | - | - | - | - | - | - | - | - | - | - | - | - | Always in use | - | - | -
K20 | VSS | Ground | - | - | - | - | - | - | - | - | - | - | - | - | - | - | - | - | - | - | - | - | - | - | - | - | - | - | - | - | - | - | - | - | - | - | - | - | - | - | - | - | - | - | - | - | - | - | - | - | - | - | - | - | - | - | - | - | - | - | - | Always in use | - | - | -
K22 | VSS | Ground | - | - | - | - | - | - | - | - | - | - | - | - | - | - | - | - | - | - | - | - | - | - | - | - | - | - | - | - | - | - | - | - | - | - | - | - | - | - | - | - | - | - | - | - | - | - | - | - | - | - | - | - | - | - | - | - | - | - | - | Always in use | - | - | -
K24 | VSS | Ground | - | - | - | - | - | - | - | - | - | - | - | - | - | - | - | - | - | - | - | - | - | - | - | - | - | - | - | - | - | - | - | - | - | - | - | - | - | - | - | - | - | - | - | - | - | - | - | - | - | - | - | - | - | - | - | - | - | - | - | Always in use | - | - | -
L1 | VSS | Ground | - | - | - | - | - | - | - | - | - | - | - | - | - | - | - | - | - | - | - | - | - | - | - | - | - | - | - | - | - | - | - | - | - | - | - | - | - | - | - | - | - | - | - | - | - | - | - | - | - | - | - | - | - | - | - | - | - | - | - | Always in use | - | - | -
L4 | VSS | Ground | - | - | - | - | - | - | - | - | - | - | - | - | - | - | - | - | - | - | - | - | - | - | - | - | - | - | - | - | - | - | - | - | - | - | - | - | - | - | - | - | - | - | - | - | - | - | - | - | - | - | - | - | - | - | - | - | - | - | - | Always in use | - | - | -
L5 | VSS | Ground | - | - | - | - | - | - | - | - | - | - | - | - | - | - | - | - | - | - | - | - | - | - | - | - | - | - | - | - | - | - | - | - | - | - | - | - | - | - | - | - | - | - | - | - | - | - | - | - | - | - | - | - | - | - | - | - | - | - | - | Always in use | - | - | -
L6 | VSS | Ground | - | - | - | - | - | - | - | - | - | - | - | - | - | - | - | - | - | - | - | - | - | - | - | - | - | - | - | - | - | - | - | - | - | - | - | - | - | - | - | - | - | - | - | - | - | - | - | - | - | - | - | - | - | - | - | - | - | - | - | Always in use | - | - | -
L7 | VSS | Ground | - | - | - | - | - | - | - | - | - | - | - | - | - | - | - | - | - | - | - | - | - | - | - | - | - | - | - | - | - | - | - | - | - | - | - | - | - | - | - | - | - | - | - | - | - | - | - | - | - | - | - | - | - | - | - | - | - | - | - | Always in use | - | - | -
L8 | VSS | Ground | - | - | - | - | - | - | - | - | - | - | - | - | - | - | - | - | - | - | - | - | - | - | - | - | - | - | - | - | - | - | - | - | - | - | - | - | - | - | - | - | - | - | - | - | - | - | - | - | - | - | - | - | - | - | - | - | - | - | - | Always in use | - | - | -
L10 | VSS | Ground | - | - | - | - | - | - | - | - | - | - | - | - | - | - | - | - | - | - | - | - | - | - | - | - | - | - | - | - | - | - | - | - | - | - | - | - | - | - | - | - | - | - | - | - | - | - | - | - | - | - | - | - | - | - | - | - | - | - | - | Always in use | - | - | -
L12 | VSS | Ground | - | - | - | - | - | - | - | - | - | - | - | - | - | - | - | - | - | - | - | - | - | - | - | - | - | - | - | - | - | - | - | - | - | - | - | - | - | - | - | - | - | - | - | - | - | - | - | - | - | - | - | - | - | - | - | - | - | - | - | Always in use | - | - | -
L14 | VSS | Ground | - | - | - | - | - | - | - | - | - | - | - | - | - | - | - | - | - | - | - | - | - | - | - | - | - | - | - | - | - | - | - | - | - | - | - | - | - | - | - | - | - | - | - | - | - | - | - | - | - | - | - | - | - | - | - | - | - | - | - | Always in use | - | - | -
L16 | VSS | Ground | - | - | - | - | - | - | - | - | - | - | - | - | - | - | - | - | - | - | - | - | - | - | - | - | - | - | - | - | - | - | - | - | - | - | - | - | - | - | - | - | - | - | - | - | - | - | - | - | - | - | - | - | - | - | - | - | - | - | - | Always in use | - | - | -
L18 | VSS | Ground | - | - | - | - | - | - | - | - | - | - | - | - | - | - | - | - | - | - | - | - | - | - | - | - | - | - | - | - | - | - | - | - | - | - | - | - | - | - | - | - | - | - | - | - | - | - | - | - | - | - | - | - | - | - | - | - | - | - | - | Always in use | - | - | -
L20 | VSS | Ground | - | - | - | - | - | - | - | - | - | - | - | - | - | - | - | - | - | - | - | - | - | - | - | - | - | - | - | - | - | - | - | - | - | - | - | - | - | - | - | - | - | - | - | - | - | - | - | - | - | - | - | - | - | - | - | - | - | - | - | Always in use | - | - | -
L22 | VSS | Ground | - | - | - | - | - | - | - | - | - | - | - | - | - | - | - | - | - | - | - | - | - | - | - | - | - | - | - | - | - | - | - | - | - | - | - | - | - | - | - | - | - | - | - | - | - | - | - | - | - | - | - | - | - | - | - | - | - | - | - | Always in use | - | - | -
L26 | VSS | Ground | - | - | - | - | - | - | - | - | - | - | - | - | - | - | - | - | - | - | - | - | - | - | - | - | - | - | - | - | - | - | - | - | - | - | - | - | - | - | - | - | - | - | - | - | - | - | - | - | - | - | - | - | - | - | - | - | - | - | - | Always in use | - | - | -
L28 | VSS | Ground | - | - | - | - | - | - | - | - | - | - | - | - | - | - | - | - | - | - | - | - | - | - | - | - | - | - | - | - | - | - | - | - | - | - | - | - | - | - | - | - | - | - | - | - | - | - | - | - | - | - | - | - | - | - | - | - | - | - | - | Always in use | - | - | -
M3 | VSS | Ground | - | - | - | - | - | - | - | - | - | - | - | - | - | - | - | - | - | - | - | - | - | - | - | - | - | - | - | - | - | - | - | - | - | - | - | - | - | - | - | - | - | - | - | - | - | - | - | - | - | - | - | - | - | - | - | - | - | - | - | Always in use | - | - | -
M4 | VSS | Ground | - | - | - | - | - | - | - | - | - | - | - | - | - | - | - | - | - | - | - | - | - | - | - | - | - | - | - | - | - | - | - | - | - | - | - | - | - | - | - | - | - | - | - | - | - | - | - | - | - | - | - | - | - | - | - | - | - | - | - | Always in use | - | - | -
M5 | VSS | Ground | - | - | - | - | - | - | - | - | - | - | - | - | - | - | - | - | - | - | - | - | - | - | - | - | - | - | - | - | - | - | - | - | - | - | - | - | - | - | - | - | - | - | - | - | - | - | - | - | - | - | - | - | - | - | - | - | - | - | - | Always in use | - | - | -
M8 | VSS | Ground | - | - | - | - | - | - | - | - | - | - | - | - | - | - | - | - | - | - | - | - | - | - | - | - | - | - | - | - | - | - | - | - | - | - | - | - | - | - | - | - | - | - | - | - | - | - | - | - | - | - | - | - | - | - | - | - | - | - | - | Always in use | - | - | -
M9 | VSS | Ground | - | - | - | - | - | - | - | - | - | - | - | - | - | - | - | - | - | - | - | - | - | - | - | - | - | - | - | - | - | - | - | - | - | - | - | - | - | - | - | - | - | - | - | - | - | - | - | - | - | - | - | - | - | - | - | - | - | - | - | Always in use | - | - | -
M11 | VSS | Ground | - | - | - | - | - | - | - | - | - | - | - | - | - | - | - | - | - | - | - | - | - | - | - | - | - | - | - | - | - | - | - | - | - | - | - | - | - | - | - | - | - | - | - | - | - | - | - | - | - | - | - | - | - | - | - | - | - | - | - | Always in use | - | - | -
M13 | VSS | Ground | - | - | - | - | - | - | - | - | - | - | - | - | - | - | - | - | - | - | - | - | - | - | - | - | - | - | - | - | - | - | - | - | - | - | - | - | - | - | - | - | - | - | - | - | - | - | - | - | - | - | - | - | - | - | - | - | - | - | - | Always in use | - | - | -
M15 | VSS | Ground | - | - | - | - | - | - | - | - | - | - | - | - | - | - | - | - | - | - | - | - | - | - | - | - | - | - | - | - | - | - | - | - | - | - | - | - | - | - | - | - | - | - | - | - | - | - | - | - | - | - | - | - | - | - | - | - | - | - | - | Always in use | - | - | -
M17 | VSS | Ground | - | - | - | - | - | - | - | - | - | - | - | - | - | - | - | - | - | - | - | - | - | - | - | - | - | - | - | - | - | - | - | - | - | - | - | - | - | - | - | - | - | - | - | - | - | - | - | - | - | - | - | - | - | - | - | - | - | - | - | Always in use | - | - | -
M19 | VSS | Ground | - | - | - | - | - | - | - | - | - | - | - | - | - | - | - | - | - | - | - | - | - | - | - | - | - | - | - | - | - | - | - | - | - | - | - | - | - | - | - | - | - | - | - | - | - | - | - | - | - | - | - | - | - | - | - | - | - | - | - | Always in use | - | - | -
M21 | VSS | Ground | - | - | - | - | - | - | - | - | - | - | - | - | - | - | - | - | - | - | - | - | - | - | - | - | - | - | - | - | - | - | - | - | - | - | - | - | - | - | - | - | - | - | - | - | - | - | - | - | - | - | - | - | - | - | - | - | - | - | - | Always in use | - | - | -
M22 | VSS | Ground | - | - | - | - | - | - | - | - | - | - | - | - | - | - | - | - | - | - | - | - | - | - | - | - | - | - | - | - | - | - | - | - | - | - | - | - | - | - | - | - | - | - | - | - | - | - | - | - | - | - | - | - | - | - | - | - | - | - | - | Always in use | - | - | -
M23 | VSS | Ground | - | - | - | - | - | - | - | - | - | - | - | - | - | - | - | - | - | - | - | - | - | - | - | - | - | - | - | - | - | - | - | - | - | - | - | - | - | - | - | - | - | - | - | - | - | - | - | - | - | - | - | - | - | - | - | - | - | - | - | Always in use | - | - | -
N1 | VSS | Ground | - | - | - | - | - | - | - | - | - | - | - | - | - | - | - | - | - | - | - | - | - | - | - | - | - | - | - | - | - | - | - | - | - | - | - | - | - | - | - | - | - | - | - | - | - | - | - | - | - | - | - | - | - | - | - | - | - | - | - | Always in use | - | - | -
N4 | VSS | Ground | - | - | - | - | - | - | - | - | - | - | - | - | - | - | - | - | - | - | - | - | - | - | - | - | - | - | - | - | - | - | - | - | - | - | - | - | - | - | - | - | - | - | - | - | - | - | - | - | - | - | - | - | - | - | - | - | - | - | - | Always in use | - | - | -
N5 | VSS | Ground | - | - | - | - | - | - | - | - | - | - | - | - | - | - | - | - | - | - | - | - | - | - | - | - | - | - | - | - | - | - | - | - | - | - | - | - | - | - | - | - | - | - | - | - | - | - | - | - | - | - | - | - | - | - | - | - | - | - | - | Always in use | - | - | -
N6 | VSS | Ground | - | - | - | - | - | - | - | - | - | - | - | - | - | - | - | - | - | - | - | - | - | - | - | - | - | - | - | - | - | - | - | - | - | - | - | - | - | - | - | - | - | - | - | - | - | - | - | - | - | - | - | - | - | - | - | - | - | - | - | Always in use | - | - | -
N7 | VSS | Ground | - | - | - | - | - | - | - | - | - | - | - | - | - | - | - | - | - | - | - | - | - | - | - | - | - | - | - | - | - | - | - | - | - | - | - | - | - | - | - | - | - | - | - | - | - | - | - | - | - | - | - | - | - | - | - | - | - | - | - | Always in use | - | - | -
N8 | VSS | Ground | - | - | - | - | - | - | - | - | - | - | - | - | - | - | - | - | - | - | - | - | - | - | - | - | - | - | - | - | - | - | - | - | - | - | - | - | - | - | - | - | - | - | - | - | - | - | - | - | - | - | - | - | - | - | - | - | - | - | - | Always in use | - | - | -
N9 | VSS | Ground | - | - | - | - | - | - | - | - | - | - | - | - | - | - | - | - | - | - | - | - | - | - | - | - | - | - | - | - | - | - | - | - | - | - | - | - | - | - | - | - | - | - | - | - | - | - | - | - | - | - | - | - | - | - | - | - | - | - | - | Always in use | - | - | -
N11 | VSS | Ground | - | - | - | - | - | - | - | - | - | - | - | - | - | - | - | - | - | - | - | - | - | - | - | - | - | - | - | - | - | - | - | - | - | - | - | - | - | - | - | - | - | - | - | - | - | - | - | - | - | - | - | - | - | - | - | - | - | - | - | Always in use | - | - | -
N13 | VSS | Ground | - | - | - | - | - | - | - | - | - | - | - | - | - | - | - | - | - | - | - | - | - | - | - | - | - | - | - | - | - | - | - | - | - | - | - | - | - | - | - | - | - | - | - | - | - | - | - | - | - | - | - | - | - | - | - | - | - | - | - | Always in use | - | - | -
N15 | VSS | Ground | - | - | - | - | - | - | - | - | - | - | - | - | - | - | - | - | - | - | - | - | - | - | - | - | - | - | - | - | - | - | - | - | - | - | - | - | - | - | - | - | - | - | - | - | - | - | - | - | - | - | - | - | - | - | - | - | - | - | - | Always in use | - | - | -
N17 | VSS | Ground | - | - | - | - | - | - | - | - | - | - | - | - | - | - | - | - | - | - | - | - | - | - | - | - | - | - | - | - | - | - | - | - | - | - | - | - | - | - | - | - | - | - | - | - | - | - | - | - | - | - | - | - | - | - | - | - | - | - | - | Always in use | - | - | -
N19 | VSS | Ground | - | - | - | - | - | - | - | - | - | - | - | - | - | - | - | - | - | - | - | - | - | - | - | - | - | - | - | - | - | - | - | - | - | - | - | - | - | - | - | - | - | - | - | - | - | - | - | - | - | - | - | - | - | - | - | - | - | - | - | Always in use | - | - | -
N21 | VSS | Ground | - | - | - | - | - | - | - | - | - | - | - | - | - | - | - | - | - | - | - | - | - | - | - | - | - | - | - | - | - | - | - | - | - | - | - | - | - | - | - | - | - | - | - | - | - | - | - | - | - | - | - | - | - | - | - | - | - | - | - | Always in use | - | - | -
N22 | VSS | Ground | - | - | - | - | - | - | - | - | - | - | - | - | - | - | - | - | - | - | - | - | - | - | - | - | - | - | - | - | - | - | - | - | - | - | - | - | - | - | - | - | - | - | - | - | - | - | - | - | - | - | - | - | - | - | - | - | - | - | - | Always in use | - | - | -
N24 | VSS | Ground | - | - | - | - | - | - | - | - | - | - | - | - | - | - | - | - | - | - | - | - | - | - | - | - | - | - | - | - | - | - | - | - | - | - | - | - | - | - | - | - | - | - | - | - | - | - | - | - | - | - | - | - | - | - | - | - | - | - | - | Always in use | - | - | -
P3 | VSS | Ground | - | - | - | - | - | - | - | - | - | - | - | - | - | - | - | - | - | - | - | - | - | - | - | - | - | - | - | - | - | - | - | - | - | - | - | - | - | - | - | - | - | - | - | - | - | - | - | - | - | - | - | - | - | - | - | - | - | - | - | Always in use | - | - | -
P4 | VSS | Ground | - | - | - | - | - | - | - | - | - | - | - | - | - | - | - | - | - | - | - | - | - | - | - | - | - | - | - | - | - | - | - | - | - | - | - | - | - | - | - | - | - | - | - | - | - | - | - | - | - | - | - | - | - | - | - | - | - | - | - | Always in use | - | - | -
P5 | VSS | Ground | - | - | - | - | - | - | - | - | - | - | - | - | - | - | - | - | - | - | - | - | - | - | - | - | - | - | - | - | - | - | - | - | - | - | - | - | - | - | - | - | - | - | - | - | - | - | - | - | - | - | - | - | - | - | - | - | - | - | - | Always in use | - | - | -
P8 | VSS | Ground | - | - | - | - | - | - | - | - | - | - | - | - | - | - | - | - | - | - | - | - | - | - | - | - | - | - | - | - | - | - | - | - | - | - | - | - | - | - | - | - | - | - | - | - | - | - | - | - | - | - | - | - | - | - | - | - | - | - | - | Always in use | - | - | -
P10 | VSS | Ground | - | - | - | - | - | - | - | - | - | - | - | - | - | - | - | - | - | - | - | - | - | - | - | - | - | - | - | - | - | - | - | - | - | - | - | - | - | - | - | - | - | - | - | - | - | - | - | - | - | - | - | - | - | - | - | - | - | - | - | Always in use | - | - | -
P12 | VSS | Ground | - | - | - | - | - | - | - | - | - | - | - | - | - | - | - | - | - | - | - | - | - | - | - | - | - | - | - | - | - | - | - | - | - | - | - | - | - | - | - | - | - | - | - | - | - | - | - | - | - | - | - | - | - | - | - | - | - | - | - | Always in use | - | - | -
P14 | VSS | Ground | - | - | - | - | - | - | - | - | - | - | - | - | - | - | - | - | - | - | - | - | - | - | - | - | - | - | - | - | - | - | - | - | - | - | - | - | - | - | - | - | - | - | - | - | - | - | - | - | - | - | - | - | - | - | - | - | - | - | - | Always in use | - | - | -
P16 | VSS | Ground | - | - | - | - | - | - | - | - | - | - | - | - | - | - | - | - | - | - | - | - | - | - | - | - | - | - | - | - | - | - | - | - | - | - | - | - | - | - | - | - | - | - | - | - | - | - | - | - | - | - | - | - | - | - | - | - | - | - | - | Always in use | - | - | -
P18 | VSS | Ground | - | - | - | - | - | - | - | - | - | - | - | - | - | - | - | - | - | - | - | - | - | - | - | - | - | - | - | - | - | - | - | - | - | - | - | - | - | - | - | - | - | - | - | - | - | - | - | - | - | - | - | - | - | - | - | - | - | - | - | Always in use | - | - | -
P21 | VSS | Ground | - | - | - | - | - | - | - | - | - | - | - | - | - | - | - | - | - | - | - | - | - | - | - | - | - | - | - | - | - | - | - | - | - | - | - | - | - | - | - | - | - | - | - | - | - | - | - | - | - | - | - | - | - | - | - | - | - | - | - | Always in use | - | - | -
P22 | VSS | Ground | - | - | - | - | - | - | - | - | - | - | - | - | - | - | - | - | - | - | - | - | - | - | - | - | - | - | - | - | - | - | - | - | - | - | - | - | - | - | - | - | - | - | - | - | - | - | - | - | - | - | - | - | - | - | - | - | - | - | - | Always in use | - | - | -
P26 | VSS | Ground | - | - | - | - | - | - | - | - | - | - | - | - | - | - | - | - | - | - | - | - | - | - | - | - | - | - | - | - | - | - | - | - | - | - | - | - | - | - | - | - | - | - | - | - | - | - | - | - | - | - | - | - | - | - | - | - | - | - | - | Always in use | - | - | -
P28 | VSS | Ground | - | - | - | - | - | - | - | - | - | - | - | - | - | - | - | - | - | - | - | - | - | - | - | - | - | - | - | - | - | - | - | - | - | - | - | - | - | - | - | - | - | - | - | - | - | - | - | - | - | - | - | - | - | - | - | - | - | - | - | Always in use | - | - | -
R1 | VSS | Ground | - | - | - | - | - | - | - | - | - | - | - | - | - | - | - | - | - | - | - | - | - | - | - | - | - | - | - | - | - | - | - | - | - | - | - | - | - | - | - | - | - | - | - | - | - | - | - | - | - | - | - | - | - | - | - | - | - | - | - | Always in use | - | - | -
R4 | VSS | Ground | - | - | - | - | - | - | - | - | - | - | - | - | - | - | - | - | - | - | - | - | - | - | - | - | - | - | - | - | - | - | - | - | - | - | - | - | - | - | - | - | - | - | - | - | - | - | - | - | - | - | - | - | - | - | - | - | - | - | - | Always in use | - | - | -
R5 | VSS | Ground | - | - | - | - | - | - | - | - | - | - | - | - | - | - | - | - | - | - | - | - | - | - | - | - | - | - | - | - | - | - | - | - | - | - | - | - | - | - | - | - | - | - | - | - | - | - | - | - | - | - | - | - | - | - | - | - | - | - | - | Always in use | - | - | -
R6 | VSS | Ground | - | - | - | - | - | - | - | - | - | - | - | - | - | - | - | - | - | - | - | - | - | - | - | - | - | - | - | - | - | - | - | - | - | - | - | - | - | - | - | - | - | - | - | - | - | - | - | - | - | - | - | - | - | - | - | - | - | - | - | Always in use | - | - | -
R7 | VSS | Ground | - | - | - | - | - | - | - | - | - | - | - | - | - | - | - | - | - | - | - | - | - | - | - | - | - | - | - | - | - | - | - | - | - | - | - | - | - | - | - | - | - | - | - | - | - | - | - | - | - | - | - | - | - | - | - | - | - | - | - | Always in use | - | - | -
R8 | VSS | Ground | - | - | - | - | - | - | - | - | - | - | - | - | - | - | - | - | - | - | - | - | - | - | - | - | - | - | - | - | - | - | - | - | - | - | - | - | - | - | - | - | - | - | - | - | - | - | - | - | - | - | - | - | - | - | - | - | - | - | - | Always in use | - | - | -
R10 | VSS | Ground | - | - | - | - | - | - | - | - | - | - | - | - | - | - | - | - | - | - | - | - | - | - | - | - | - | - | - | - | - | - | - | - | - | - | - | - | - | - | - | - | - | - | - | - | - | - | - | - | - | - | - | - | - | - | - | - | - | - | - | Always in use | - | - | -
R12 | VSS | Ground | - | - | - | - | - | - | - | - | - | - | - | - | - | - | - | - | - | - | - | - | - | - | - | - | - | - | - | - | - | - | - | - | - | - | - | - | - | - | - | - | - | - | - | - | - | - | - | - | - | - | - | - | - | - | - | - | - | - | - | Always in use | - | - | -
R14 | VSS | Ground | - | - | - | - | - | - | - | - | - | - | - | - | - | - | - | - | - | - | - | - | - | - | - | - | - | - | - | - | - | - | - | - | - | - | - | - | - | - | - | - | - | - | - | - | - | - | - | - | - | - | - | - | - | - | - | - | - | - | - | Always in use | - | - | -
R16 | VSS | Ground | - | - | - | - | - | - | - | - | - | - | - | - | - | - | - | - | - | - | - | - | - | - | - | - | - | - | - | - | - | - | - | - | - | - | - | - | - | - | - | - | - | - | - | - | - | - | - | - | - | - | - | - | - | - | - | - | - | - | - | Always in use | - | - | -
R18 | VSS | Ground | - | - | - | - | - | - | - | - | - | - | - | - | - | - | - | - | - | - | - | - | - | - | - | - | - | - | - | - | - | - | - | - | - | - | - | - | - | - | - | - | - | - | - | - | - | - | - | - | - | - | - | - | - | - | - | - | - | - | - | Always in use | - | - | -
R20 | VSS | Ground | - | - | - | - | - | - | - | - | - | - | - | - | - | - | - | - | - | - | - | - | - | - | - | - | - | - | - | - | - | - | - | - | - | - | - | - | - | - | - | - | - | - | - | - | - | - | - | - | - | - | - | - | - | - | - | - | - | - | - | Always in use | - | - | -
R21 | VSS | Ground | - | - | - | - | - | - | - | - | - | - | - | - | - | - | - | - | - | - | - | - | - | - | - | - | - | - | - | - | - | - | - | - | - | - | - | - | - | - | - | - | - | - | - | - | - | - | - | - | - | - | - | - | - | - | - | - | - | - | - | Always in use | - | - | -
T3 | VSS | Ground | - | - | - | - | - | - | - | - | - | - | - | - | - | - | - | - | - | - | - | - | - | - | - | - | - | - | - | - | - | - | - | - | - | - | - | - | - | - | - | - | - | - | - | - | - | - | - | - | - | - | - | - | - | - | - | - | - | - | - | Always in use | - | - | -
T8 | VSS | Ground | - | - | - | - | - | - | - | - | - | - | - | - | - | - | - | - | - | - | - | - | - | - | - | - | - | - | - | - | - | - | - | - | - | - | - | - | - | - | - | - | - | - | - | - | - | - | - | - | - | - | - | - | - | - | - | - | - | - | - | Always in use | - | - | -
T9 | VSS | Ground | - | - | - | - | - | - | - | - | - | - | - | - | - | - | - | - | - | - | - | - | - | - | - | - | - | - | - | - | - | - | - | - | - | - | - | - | - | - | - | - | - | - | - | - | - | - | - | - | - | - | - | - | - | - | - | - | - | - | - | Always in use | - | - | -
T11 | VSS | Ground | - | - | - | - | - | - | - | - | - | - | - | - | - | - | - | - | - | - | - | - | - | - | - | - | - | - | - | - | - | - | - | - | - | - | - | - | - | - | - | - | - | - | - | - | - | - | - | - | - | - | - | - | - | - | - | - | - | - | - | Always in use | - | - | -
T13 | VSS | Ground | - | - | - | - | - | - | - | - | - | - | - | - | - | - | - | - | - | - | - | - | - | - | - | - | - | - | - | - | - | - | - | - | - | - | - | - | - | - | - | - | - | - | - | - | - | - | - | - | - | - | - | - | - | - | - | - | - | - | - | Always in use | - | - | -
T15 | VSS | Ground | - | - | - | - | - | - | - | - | - | - | - | - | - | - | - | - | - | - | - | - | - | - | - | - | - | - | - | - | - | - | - | - | - | - | - | - | - | - | - | - | - | - | - | - | - | - | - | - | - | - | - | - | - | - | - | - | - | - | - | Always in use | - | - | -
T17 | VSS | Ground | - | - | - | - | - | - | - | - | - | - | - | - | - | - | - | - | - | - | - | - | - | - | - | - | - | - | - | - | - | - | - | - | - | - | - | - | - | - | - | - | - | - | - | - | - | - | - | - | - | - | - | - | - | - | - | - | - | - | - | Always in use | - | - | -
T19 | VSS | Ground | - | - | - | - | - | - | - | - | - | - | - | - | - | - | - | - | - | - | - | - | - | - | - | - | - | - | - | - | - | - | - | - | - | - | - | - | - | - | - | - | - | - | - | - | - | - | - | - | - | - | - | - | - | - | - | - | - | - | - | Always in use | - | - | -
T20 | VSS | Ground | - | - | - | - | - | - | - | - | - | - | - | - | - | - | - | - | - | - | - | - | - | - | - | - | - | - | - | - | - | - | - | - | - | - | - | - | - | - | - | - | - | - | - | - | - | - | - | - | - | - | - | - | - | - | - | - | - | - | - | Always in use | - | - | -
T21 | VSS | Ground | - | - | - | - | - | - | - | - | - | - | - | - | - | - | - | - | - | - | - | - | - | - | - | - | - | - | - | - | - | - | - | - | - | - | - | - | - | - | - | - | - | - | - | - | - | - | - | - | - | - | - | - | - | - | - | - | - | - | - | Always in use | - | - | -
T24 | VSS | Ground | - | - | - | - | - | - | - | - | - | - | - | - | - | - | - | - | - | - | - | - | - | - | - | - | - | - | - | - | - | - | - | - | - | - | - | - | - | - | - | - | - | - | - | - | - | - | - | - | - | - | - | - | - | - | - | - | - | - | - | Always in use | - | - | -
U1 | VSS | Ground | - | - | - | - | - | - | - | - | - | - | - | - | - | - | - | - | - | - | - | - | - | - | - | - | - | - | - | - | - | - | - | - | - | - | - | - | - | - | - | - | - | - | - | - | - | - | - | - | - | - | - | - | - | - | - | - | - | - | - | Always in use | - | - | -
U2 | VSS | Ground | - | - | - | - | - | - | - | - | - | - | - | - | - | - | - | - | - | - | - | - | - | - | - | - | - | - | - | - | - | - | - | - | - | - | - | - | - | - | - | - | - | - | - | - | - | - | - | - | - | - | - | - | - | - | - | - | - | - | - | Always in use | - | - | -
U3 | VSS | Ground | - | - | - | - | - | - | - | - | - | - | - | - | - | - | - | - | - | - | - | - | - | - | - | - | - | - | - | - | - | - | - | - | - | - | - | - | - | - | - | - | - | - | - | - | - | - | - | - | - | - | - | - | - | - | - | - | - | - | - | Always in use | - | - | -
U4 | VSS | Ground | - | - | - | - | - | - | - | - | - | - | - | - | - | - | - | - | - | - | - | - | - | - | - | - | - | - | - | - | - | - | - | - | - | - | - | - | - | - | - | - | - | - | - | - | - | - | - | - | - | - | - | - | - | - | - | - | - | - | - | Always in use | - | - | -
U5 | VSS | Ground | - | - | - | - | - | - | - | - | - | - | - | - | - | - | - | - | - | - | - | - | - | - | - | - | - | - | - | - | - | - | - | - | - | - | - | - | - | - | - | - | - | - | - | - | - | - | - | - | - | - | - | - | - | - | - | - | - | - | - | Always in use | - | - | -
U6 | VSS | Ground | - | - | - | - | - | - | - | - | - | - | - | - | - | - | - | - | - | - | - | - | - | - | - | - | - | - | - | - | - | - | - | - | - | - | - | - | - | - | - | - | - | - | - | - | - | - | - | - | - | - | - | - | - | - | - | - | - | - | - | Always in use | - | - | -
U7 | VSS | Ground | - | - | - | - | - | - | - | - | - | - | - | - | - | - | - | - | - | - | - | - | - | - | - | - | - | - | - | - | - | - | - | - | - | - | - | - | - | - | - | - | - | - | - | - | - | - | - | - | - | - | - | - | - | - | - | - | - | - | - | Always in use | - | - | -
U8 | VSS | Ground | - | - | - | - | - | - | - | - | - | - | - | - | - | - | - | - | - | - | - | - | - | - | - | - | - | - | - | - | - | - | - | - | - | - | - | - | - | - | - | - | - | - | - | - | - | - | - | - | - | - | - | - | - | - | - | - | - | - | - | Always in use | - | - | -
U9 | VSS | Ground | - | - | - | - | - | - | - | - | - | - | - | - | - | - | - | - | - | - | - | - | - | - | - | - | - | - | - | - | - | - | - | - | - | - | - | - | - | - | - | - | - | - | - | - | - | - | - | - | - | - | - | - | - | - | - | - | - | - | - | Always in use | - | - | -
U11 | VSS | Ground | - | - | - | - | - | - | - | - | - | - | - | - | - | - | - | - | - | - | - | - | - | - | - | - | - | - | - | - | - | - | - | - | - | - | - | - | - | - | - | - | - | - | - | - | - | - | - | - | - | - | - | - | - | - | - | - | - | - | - | Always in use | - | - | -
U13 | VSS | Ground | - | - | - | - | - | - | - | - | - | - | - | - | - | - | - | - | - | - | - | - | - | - | - | - | - | - | - | - | - | - | - | - | - | - | - | - | - | - | - | - | - | - | - | - | - | - | - | - | - | - | - | - | - | - | - | - | - | - | - | Always in use | - | - | -
U15 | VSS | Ground | - | - | - | - | - | - | - | - | - | - | - | - | - | - | - | - | - | - | - | - | - | - | - | - | - | - | - | - | - | - | - | - | - | - | - | - | - | - | - | - | - | - | - | - | - | - | - | - | - | - | - | - | - | - | - | - | - | - | - | Always in use | - | - | -
U17 | VSS | Ground | - | - | - | - | - | - | - | - | - | - | - | - | - | - | - | - | - | - | - | - | - | - | - | - | - | - | - | - | - | - | - | - | - | - | - | - | - | - | - | - | - | - | - | - | - | - | - | - | - | - | - | - | - | - | - | - | - | - | - | Always in use | - | - | -
U19 | VSS | Ground | - | - | - | - | - | - | - | - | - | - | - | - | - | - | - | - | - | - | - | - | - | - | - | - | - | - | - | - | - | - | - | - | - | - | - | - | - | - | - | - | - | - | - | - | - | - | - | - | - | - | - | - | - | - | - | - | - | - | - | Always in use | - | - | -
U20 | VSS | Ground | - | - | - | - | - | - | - | - | - | - | - | - | - | - | - | - | - | - | - | - | - | - | - | - | - | - | - | - | - | - | - | - | - | - | - | - | - | - | - | - | - | - | - | - | - | - | - | - | - | - | - | - | - | - | - | - | - | - | - | Always in use | - | - | -
U22 | VSS | Ground | - | - | - | - | - | - | - | - | - | - | - | - | - | - | - | - | - | - | - | - | - | - | - | - | - | - | - | - | - | - | - | - | - | - | - | - | - | - | - | - | - | - | - | - | - | - | - | - | - | - | - | - | - | - | - | - | - | - | - | Always in use | - | - | -
U24 | VSS | Ground | - | - | - | - | - | - | - | - | - | - | - | - | - | - | - | - | - | - | - | - | - | - | - | - | - | - | - | - | - | - | - | - | - | - | - | - | - | - | - | - | - | - | - | - | - | - | - | - | - | - | - | - | - | - | - | - | - | - | - | Always in use | - | - | -
U25 | VSS | Ground | - | - | - | - | - | - | - | - | - | - | - | - | - | - | - | - | - | - | - | - | - | - | - | - | - | - | - | - | - | - | - | - | - | - | - | - | - | - | - | - | - | - | - | - | - | - | - | - | - | - | - | - | - | - | - | - | - | - | - | Always in use | - | - | -
U26 | VSS | Ground | - | - | - | - | - | - | - | - | - | - | - | - | - | - | - | - | - | - | - | - | - | - | - | - | - | - | - | - | - | - | - | - | - | - | - | - | - | - | - | - | - | - | - | - | - | - | - | - | - | - | - | - | - | - | - | - | - | - | - | Always in use | - | - | -
U27 | VSS | Ground | - | - | - | - | - | - | - | - | - | - | - | - | - | - | - | - | - | - | - | - | - | - | - | - | - | - | - | - | - | - | - | - | - | - | - | - | - | - | - | - | - | - | - | - | - | - | - | - | - | - | - | - | - | - | - | - | - | - | - | Always in use | - | - | -
U28 | VSS | Ground | - | - | - | - | - | - | - | - | - | - | - | - | - | - | - | - | - | - | - | - | - | - | - | - | - | - | - | - | - | - | - | - | - | - | - | - | - | - | - | - | - | - | - | - | - | - | - | - | - | - | - | - | - | - | - | - | - | - | - | Always in use | - | - | -
V6 | VSS | Ground | - | - | - | - | - | - | - | - | - | - | - | - | - | - | - | - | - | - | - | - | - | - | - | - | - | - | - | - | - | - | - | - | - | - | - | - | - | - | - | - | - | - | - | - | - | - | - | - | - | - | - | - | - | - | - | - | - | - | - | Always in use | - | - | -
V7 | VSS | Ground | - | - | - | - | - | - | - | - | - | - | - | - | - | - | - | - | - | - | - | - | - | - | - | - | - | - | - | - | - | - | - | - | - | - | - | - | - | - | - | - | - | - | - | - | - | - | - | - | - | - | - | - | - | - | - | - | - | - | - | Always in use | - | - | -
V8 | VSS | Ground | - | - | - | - | - | - | - | - | - | - | - | - | - | - | - | - | - | - | - | - | - | - | - | - | - | - | - | - | - | - | - | - | - | - | - | - | - | - | - | - | - | - | - | - | - | - | - | - | - | - | - | - | - | - | - | - | - | - | - | Always in use | - | - | -
V12 | VSS | Ground | - | - | - | - | - | - | - | - | - | - | - | - | - | - | - | - | - | - | - | - | - | - | - | - | - | - | - | - | - | - | - | - | - | - | - | - | - | - | - | - | - | - | - | - | - | - | - | - | - | - | - | - | - | - | - | - | - | - | - | Always in use | - | - | -
V14 | VSS | Ground | - | - | - | - | - | - | - | - | - | - | - | - | - | - | - | - | - | - | - | - | - | - | - | - | - | - | - | - | - | - | - | - | - | - | - | - | - | - | - | - | - | - | - | - | - | - | - | - | - | - | - | - | - | - | - | - | - | - | - | Always in use | - | - | -
V16 | VSS | Ground | - | - | - | - | - | - | - | - | - | - | - | - | - | - | - | - | - | - | - | - | - | - | - | - | - | - | - | - | - | - | - | - | - | - | - | - | - | - | - | - | - | - | - | - | - | - | - | - | - | - | - | - | - | - | - | - | - | - | - | Always in use | - | - | -
V19 | VSS | Ground | - | - | - | - | - | - | - | - | - | - | - | - | - | - | - | - | - | - | - | - | - | - | - | - | - | - | - | - | - | - | - | - | - | - | - | - | - | - | - | - | - | - | - | - | - | - | - | - | - | - | - | - | - | - | - | - | - | - | - | Always in use | - | - | -
V20 | VSS | Ground | - | - | - | - | - | - | - | - | - | - | - | - | - | - | - | - | - | - | - | - | - | - | - | - | - | - | - | - | - | - | - | - | - | - | - | - | - | - | - | - | - | - | - | - | - | - | - | - | - | - | - | - | - | - | - | - | - | - | - | Always in use | - | - | -
V29 | VSS | Ground | - | - | - | - | - | - | - | - | - | - | - | - | - | - | - | - | - | - | - | - | - | - | - | - | - | - | - | - | - | - | - | - | - | - | - | - | - | - | - | - | - | - | - | - | - | - | - | - | - | - | - | - | - | - | - | - | - | - | - | Always in use | - | - | -
W6 | VSS | Ground | - | - | - | - | - | - | - | - | - | - | - | - | - | - | - | - | - | - | - | - | - | - | - | - | - | - | - | - | - | - | - | - | - | - | - | - | - | - | - | - | - | - | - | - | - | - | - | - | - | - | - | - | - | - | - | - | - | - | - | Always in use | - | - | -
W7 | VSS | Ground | - | - | - | - | - | - | - | - | - | - | - | - | - | - | - | - | - | - | - | - | - | - | - | - | - | - | - | - | - | - | - | - | - | - | - | - | - | - | - | - | - | - | - | - | - | - | - | - | - | - | - | - | - | - | - | - | - | - | - | Always in use | - | - | -
W12 | VSS | Ground | - | - | - | - | - | - | - | - | - | - | - | - | - | - | - | - | - | - | - | - | - | - | - | - | - | - | - | - | - | - | - | - | - | - | - | - | - | - | - | - | - | - | - | - | - | - | - | - | - | - | - | - | - | - | - | - | - | - | - | Always in use | - | - | -
W14 | VSS | Ground | - | - | - | - | - | - | - | - | - | - | - | - | - | - | - | - | - | - | - | - | - | - | - | - | - | - | - | - | - | - | - | - | - | - | - | - | - | - | - | - | - | - | - | - | - | - | - | - | - | - | - | - | - | - | - | - | - | - | - | Always in use | - | - | -
W16 | VSS | Ground | - | - | - | - | - | - | - | - | - | - | - | - | - | - | - | - | - | - | - | - | - | - | - | - | - | - | - | - | - | - | - | - | - | - | - | - | - | - | - | - | - | - | - | - | - | - | - | - | - | - | - | - | - | - | - | - | - | - | - | Always in use | - | - | -
W20 | VSS | Ground | - | - | - | - | - | - | - | - | - | - | - | - | - | - | - | - | - | - | - | - | - | - | - | - | - | - | - | - | - | - | - | - | - | - | - | - | - | - | - | - | - | - | - | - | - | - | - | - | - | - | - | - | - | - | - | - | - | - | - | Always in use | - | - | -
W21 | VSS | Ground | - | - | - | - | - | - | - | - | - | - | - | - | - | - | - | - | - | - | - | - | - | - | - | - | - | - | - | - | - | - | - | - | - | - | - | - | - | - | - | - | - | - | - | - | - | - | - | - | - | - | - | - | - | - | - | - | - | - | - | Always in use | - | - | -
W23 | VSS | Ground | - | - | - | - | - | - | - | - | - | - | - | - | - | - | - | - | - | - | - | - | - | - | - | - | - | - | - | - | - | - | - | - | - | - | - | - | - | - | - | - | - | - | - | - | - | - | - | - | - | - | - | - | - | - | - | - | - | - | - | Always in use | - | - | -
W24 | VSS | Ground | - | - | - | - | - | - | - | - | - | - | - | - | - | - | - | - | - | - | - | - | - | - | - | - | - | - | - | - | - | - | - | - | - | - | - | - | - | - | - | - | - | - | - | - | - | - | - | - | - | - | - | - | - | - | - | - | - | - | - | Always in use | - | - | -
W25 | VSS | Ground | - | - | - | - | - | - | - | - | - | - | - | - | - | - | - | - | - | - | - | - | - | - | - | - | - | - | - | - | - | - | - | - | - | - | - | - | - | - | - | - | - | - | - | - | - | - | - | - | - | - | - | - | - | - | - | - | - | - | - | Always in use | - | - | -
W26 | VSS | Ground | - | - | - | - | - | - | - | - | - | - | - | - | - | - | - | - | - | - | - | - | - | - | - | - | - | - | - | - | - | - | - | - | - | - | - | - | - | - | - | - | - | - | - | - | - | - | - | - | - | - | - | - | - | - | - | - | - | - | - | Always in use | - | - | -
W27 | VSS | Ground | - | - | - | - | - | - | - | - | - | - | - | - | - | - | - | - | - | - | - | - | - | - | - | - | - | - | - | - | - | - | - | - | - | - | - | - | - | - | - | - | - | - | - | - | - | - | - | - | - | - | - | - | - | - | - | - | - | - | - | Always in use | - | - | -
Y5 | VSS | Ground | - | - | - | - | - | - | - | - | - | - | - | - | - | - | - | - | - | - | - | - | - | - | - | - | - | - | - | - | - | - | - | - | - | - | - | - | - | - | - | - | - | - | - | - | - | - | - | - | - | - | - | - | - | - | - | - | - | - | - | Always in use | - | - | -
Y10 | VSS | Ground | - | - | - | - | - | - | - | - | - | - | - | - | - | - | - | - | - | - | - | - | - | - | - | - | - | - | - | - | - | - | - | - | - | - | - | - | - | - | - | - | - | - | - | - | - | - | - | - | - | - | - | - | - | - | - | - | - | - | - | Always in use | - | - | -
Y21 | VSS | Ground | - | - | - | - | - | - | - | - | - | - | - | - | - | - | - | - | - | - | - | - | - | - | - | - | - | - | - | - | - | - | - | - | - | - | - | - | - | - | - | - | - | - | - | - | - | - | - | - | - | - | - | - | - | - | - | - | - | - | - | Always in use | - | - | -
Y29 | VSS | Ground | - | - | - | - | - | - | - | - | - | - | - | - | - | - | - | - | - | - | - | - | - | - | - | - | - | - | - | - | - | - | - | - | - | - | - | - | - | - | - | - | - | - | - | - | - | - | - | - | - | - | - | - | - | - | - | - | - | - | - | Always in use | - | - | -
AA5 | VSS | Ground | - | - | - | - | - | - | - | - | - | - | - | - | - | - | - | - | - | - | - | - | - | - | - | - | - | - | - | - | - | - | - | - | - | - | - | - | - | - | - | - | - | - | - | - | - | - | - | - | - | - | - | - | - | - | - | - | - | - | - | Always in use | - | - | -
AA9 | VSS | Ground | - | - | - | - | - | - | - | - | - | - | - | - | - | - | - | - | - | - | - | - | - | - | - | - | - | - | - | - | - | - | - | - | - | - | - | - | - | - | - | - | - | - | - | - | - | - | - | - | - | - | - | - | - | - | - | - | - | - | - | Always in use | - | - | -
AA17 | VSS | Ground | - | - | - | - | - | - | - | - | - | - | - | - | - | - | - | - | - | - | - | - | - | - | - | - | - | - | - | - | - | - | - | - | - | - | - | - | - | - | - | - | - | - | - | - | - | - | - | - | - | - | - | - | - | - | - | - | - | - | - | Always in use | - | - | -
AA24 | VSS | Ground | - | - | - | - | - | - | - | - | - | - | - | - | - | - | - | - | - | - | - | - | - | - | - | - | - | - | - | - | - | - | - | - | - | - | - | - | - | - | - | - | - | - | - | - | - | - | - | - | - | - | - | - | - | - | - | - | - | - | - | Always in use | - | - | -
AA25 | VSS | Ground | - | - | - | - | - | - | - | - | - | - | - | - | - | - | - | - | - | - | - | - | - | - | - | - | - | - | - | - | - | - | - | - | - | - | - | - | - | - | - | - | - | - | - | - | - | - | - | - | - | - | - | - | - | - | - | - | - | - | - | Always in use | - | - | -
AA26 | VSS | Ground | - | - | - | - | - | - | - | - | - | - | - | - | - | - | - | - | - | - | - | - | - | - | - | - | - | - | - | - | - | - | - | - | - | - | - | - | - | - | - | - | - | - | - | - | - | - | - | - | - | - | - | - | - | - | - | - | - | - | - | Always in use | - | - | -
AA27 | VSS | Ground | - | - | - | - | - | - | - | - | - | - | - | - | - | - | - | - | - | - | - | - | - | - | - | - | - | - | - | - | - | - | - | - | - | - | - | - | - | - | - | - | - | - | - | - | - | - | - | - | - | - | - | - | - | - | - | - | - | - | - | Always in use | - | - | -
AB5 | VSS | Ground | - | - | - | - | - | - | - | - | - | - | - | - | - | - | - | - | - | - | - | - | - | - | - | - | - | - | - | - | - | - | - | - | - | - | - | - | - | - | - | - | - | - | - | - | - | - | - | - | - | - | - | - | - | - | - | - | - | - | - | Always in use | - | - | -
AB8 | VSS | Ground | - | - | - | - | - | - | - | - | - | - | - | - | - | - | - | - | - | - | - | - | - | - | - | - | - | - | - | - | - | - | - | - | - | - | - | - | - | - | - | - | - | - | - | - | - | - | - | - | - | - | - | - | - | - | - | - | - | - | - | Always in use | - | - | -
AB9 | VSS | Ground | - | - | - | - | - | - | - | - | - | - | - | - | - | - | - | - | - | - | - | - | - | - | - | - | - | - | - | - | - | - | - | - | - | - | - | - | - | - | - | - | - | - | - | - | - | - | - | - | - | - | - | - | - | - | - | - | - | - | - | Always in use | - | - | -
AB11 | VSS | Ground | - | - | - | - | - | - | - | - | - | - | - | - | - | - | - | - | - | - | - | - | - | - | - | - | - | - | - | - | - | - | - | - | - | - | - | - | - | - | - | - | - | - | - | - | - | - | - | - | - | - | - | - | - | - | - | - | - | - | - | Always in use | - | - | -
AB12 | VSS | Ground | - | - | - | - | - | - | - | - | - | - | - | - | - | - | - | - | - | - | - | - | - | - | - | - | - | - | - | - | - | - | - | - | - | - | - | - | - | - | - | - | - | - | - | - | - | - | - | - | - | - | - | - | - | - | - | - | - | - | - | Always in use | - | - | -
AB14 | VSS | Ground | - | - | - | - | - | - | - | - | - | - | - | - | - | - | - | - | - | - | - | - | - | - | - | - | - | - | - | - | - | - | - | - | - | - | - | - | - | - | - | - | - | - | - | - | - | - | - | - | - | - | - | - | - | - | - | - | - | - | - | Always in use | - | - | -
AB15 | VSS | Ground | - | - | - | - | - | - | - | - | - | - | - | - | - | - | - | - | - | - | - | - | - | - | - | - | - | - | - | - | - | - | - | - | - | - | - | - | - | - | - | - | - | - | - | - | - | - | - | - | - | - | - | - | - | - | - | - | - | - | - | Always in use | - | - | -
AB16 | VSS | Ground | - | - | - | - | - | - | - | - | - | - | - | - | - | - | - | - | - | - | - | - | - | - | - | - | - | - | - | - | - | - | - | - | - | - | - | - | - | - | - | - | - | - | - | - | - | - | - | - | - | - | - | - | - | - | - | - | - | - | - | Always in use | - | - | -
AB17 | VSS | Ground | - | - | - | - | - | - | - | - | - | - | - | - | - | - | - | - | - | - | - | - | - | - | - | - | - | - | - | - | - | - | - | - | - | - | - | - | - | - | - | - | - | - | - | - | - | - | - | - | - | - | - | - | - | - | - | - | - | - | - | Always in use | - | - | -
AB19 | VSS | Ground | - | - | - | - | - | - | - | - | - | - | - | - | - | - | - | - | - | - | - | - | - | - | - | - | - | - | - | - | - | - | - | - | - | - | - | - | - | - | - | - | - | - | - | - | - | - | - | - | - | - | - | - | - | - | - | - | - | - | - | Always in use | - | - | -
AB20 | VSS | Ground | - | - | - | - | - | - | - | - | - | - | - | - | - | - | - | - | - | - | - | - | - | - | - | - | - | - | - | - | - | - | - | - | - | - | - | - | - | - | - | - | - | - | - | - | - | - | - | - | - | - | - | - | - | - | - | - | - | - | - | Always in use | - | - | -
AB21 | VSS | Ground | - | - | - | - | - | - | - | - | - | - | - | - | - | - | - | - | - | - | - | - | - | - | - | - | - | - | - | - | - | - | - | - | - | - | - | - | - | - | - | - | - | - | - | - | - | - | - | - | - | - | - | - | - | - | - | - | - | - | - | Always in use | - | - | -
AB28 | VSS | Ground | - | - | - | - | - | - | - | - | - | - | - | - | - | - | - | - | - | - | - | - | - | - | - | - | - | - | - | - | - | - | - | - | - | - | - | - | - | - | - | - | - | - | - | - | - | - | - | - | - | - | - | - | - | - | - | - | - | - | - | Always in use | - | - | -
AB29 | VSS | Ground | - | - | - | - | - | - | - | - | - | - | - | - | - | - | - | - | - | - | - | - | - | - | - | - | - | - | - | - | - | - | - | - | - | - | - | - | - | - | - | - | - | - | - | - | - | - | - | - | - | - | - | - | - | - | - | - | - | - | - | Always in use | - | - | -
AC5 | VSS | Ground | - | - | - | - | - | - | - | - | - | - | - | - | - | - | - | - | - | - | - | - | - | - | - | - | - | - | - | - | - | - | - | - | - | - | - | - | - | - | - | - | - | - | - | - | - | - | - | - | - | - | - | - | - | - | - | - | - | - | - | Always in use | - | - | -
AC6 | VSS | Ground | - | - | - | - | - | - | - | - | - | - | - | - | - | - | - | - | - | - | - | - | - | - | - | - | - | - | - | - | - | - | - | - | - | - | - | - | - | - | - | - | - | - | - | - | - | - | - | - | - | - | - | - | - | - | - | - | - | - | - | Always in use | - | - | -
AC7 | VSS | Ground | - | - | - | - | - | - | - | - | - | - | - | - | - | - | - | - | - | - | - | - | - | - | - | - | - | - | - | - | - | - | - | - | - | - | - | - | - | - | - | - | - | - | - | - | - | - | - | - | - | - | - | - | - | - | - | - | - | - | - | Always in use | - | - | -
AC8 | VSS | Ground | - | - | - | - | - | - | - | - | - | - | - | - | - | - | - | - | - | - | - | - | - | - | - | - | - | - | - | - | - | - | - | - | - | - | - | - | - | - | - | - | - | - | - | - | - | - | - | - | - | - | - | - | - | - | - | - | - | - | - | Always in use | - | - | -
AC9 | VSS | Ground | - | - | - | - | - | - | - | - | - | - | - | - | - | - | - | - | - | - | - | - | - | - | - | - | - | - | - | - | - | - | - | - | - | - | - | - | - | - | - | - | - | - | - | - | - | - | - | - | - | - | - | - | - | - | - | - | - | - | - | Always in use | - | - | -
AC10 | VSS | Ground | - | - | - | - | - | - | - | - | - | - | - | - | - | - | - | - | - | - | - | - | - | - | - | - | - | - | - | - | - | - | - | - | - | - | - | - | - | - | - | - | - | - | - | - | - | - | - | - | - | - | - | - | - | - | - | - | - | - | - | Always in use | - | - | -
AC22 | VSS | Ground | - | - | - | - | - | - | - | - | - | - | - | - | - | - | - | - | - | - | - | - | - | - | - | - | - | - | - | - | - | - | - | - | - | - | - | - | - | - | - | - | - | - | - | - | - | - | - | - | - | - | - | - | - | - | - | - | - | - | - | Always in use | - | - | -
AC24 | VSS | Ground | - | - | - | - | - | - | - | - | - | - | - | - | - | - | - | - | - | - | - | - | - | - | - | - | - | - | - | - | - | - | - | - | - | - | - | - | - | - | - | - | - | - | - | - | - | - | - | - | - | - | - | - | - | - | - | - | - | - | - | Always in use | - | - | -
AC26 | VSS | Ground | - | - | - | - | - | - | - | - | - | - | - | - | - | - | - | - | - | - | - | - | - | - | - | - | - | - | - | - | - | - | - | - | - | - | - | - | - | - | - | - | - | - | - | - | - | - | - | - | - | - | - | - | - | - | - | - | - | - | - | Always in use | - | - | -
AD29 | VSS | Ground | - | - | - | - | - | - | - | - | - | - | - | - | - | - | - | - | - | - | - | - | - | - | - | - | - | - | - | - | - | - | - | - | - | - | - | - | - | - | - | - | - | - | - | - | - | - | - | - | - | - | - | - | - | - | - | - | - | - | - | Always in use | - | - | -
AE7 | VSS | Ground | - | - | - | - | - | - | - | - | - | - | - | - | - | - | - | - | - | - | - | - | - | - | - | - | - | - | - | - | - | - | - | - | - | - | - | - | - | - | - | - | - | - | - | - | - | - | - | - | - | - | - | - | - | - | - | - | - | - | - | Always in use | - | - | -
AE11 | VSS | Ground | - | - | - | - | - | - | - | - | - | - | - | - | - | - | - | - | - | - | - | - | - | - | - | - | - | - | - | - | - | - | - | - | - | - | - | - | - | - | - | - | - | - | - | - | - | - | - | - | - | - | - | - | - | - | - | - | - | - | - | Always in use | - | - | -
AE15 | VSS | Ground | - | - | - | - | - | - | - | - | - | - | - | - | - | - | - | - | - | - | - | - | - | - | - | - | - | - | - | - | - | - | - | - | - | - | - | - | - | - | - | - | - | - | - | - | - | - | - | - | - | - | - | - | - | - | - | - | - | - | - | Always in use | - | - | -
AE19 | VSS | Ground | - | - | - | - | - | - | - | - | - | - | - | - | - | - | - | - | - | - | - | - | - | - | - | - | - | - | - | - | - | - | - | - | - | - | - | - | - | - | - | - | - | - | - | - | - | - | - | - | - | - | - | - | - | - | - | - | - | - | - | Always in use | - | - | -
AE28 | VSS | Ground | - | - | - | - | - | - | - | - | - | - | - | - | - | - | - | - | - | - | - | - | - | - | - | - | - | - | - | - | - | - | - | - | - | - | - | - | - | - | - | - | - | - | - | - | - | - | - | - | - | - | - | - | - | - | - | - | - | - | - | Always in use | - | - | -
AF24 | VSS | Ground | - | - | - | - | - | - | - | - | - | - | - | - | - | - | - | - | - | - | - | - | - | - | - | - | - | - | - | - | - | - | - | - | - | - | - | - | - | - | - | - | - | - | - | - | - | - | - | - | - | - | - | - | - | - | - | - | - | - | - | Always in use | - | - | -
AF26 | VSS | Ground | - | - | - | - | - | - | - | - | - | - | - | - | - | - | - | - | - | - | - | - | - | - | - | - | - | - | - | - | - | - | - | - | - | - | - | - | - | - | - | - | - | - | - | - | - | - | - | - | - | - | - | - | - | - | - | - | - | - | - | Always in use | - | - | -
AF28 | VSS | Ground | - | - | - | - | - | - | - | - | - | - | - | - | - | - | - | - | - | - | - | - | - | - | - | - | - | - | - | - | - | - | - | - | - | - | - | - | - | - | - | - | - | - | - | - | - | - | - | - | - | - | - | - | - | - | - | - | - | - | - | Always in use | - | - | -
AG5 | VSS | Ground | - | - | - | - | - | - | - | - | - | - | - | - | - | - | - | - | - | - | - | - | - | - | - | - | - | - | - | - | - | - | - | - | - | - | - | - | - | - | - | - | - | - | - | - | - | - | - | - | - | - | - | - | - | - | - | - | - | - | - | Always in use | - | - | -
AG9 | VSS | Ground | - | - | - | - | - | - | - | - | - | - | - | - | - | - | - | - | - | - | - | - | - | - | - | - | - | - | - | - | - | - | - | - | - | - | - | - | - | - | - | - | - | - | - | - | - | - | - | - | - | - | - | - | - | - | - | - | - | - | - | Always in use | - | - | -
AG13 | VSS | Ground | - | - | - | - | - | - | - | - | - | - | - | - | - | - | - | - | - | - | - | - | - | - | - | - | - | - | - | - | - | - | - | - | - | - | - | - | - | - | - | - | - | - | - | - | - | - | - | - | - | - | - | - | - | - | - | - | - | - | - | Always in use | - | - | -
AG17 | VSS | Ground | - | - | - | - | - | - | - | - | - | - | - | - | - | - | - | - | - | - | - | - | - | - | - | - | - | - | - | - | - | - | - | - | - | - | - | - | - | - | - | - | - | - | - | - | - | - | - | - | - | - | - | - | - | - | - | - | - | - | - | Always in use | - | - | -
AG22 | VSS | Ground | - | - | - | - | - | - | - | - | - | - | - | - | - | - | - | - | - | - | - | - | - | - | - | - | - | - | - | - | - | - | - | - | - | - | - | - | - | - | - | - | - | - | - | - | - | - | - | - | - | - | - | - | - | - | - | - | - | - | - | Always in use | - | - | -
AG28 | VSS | Ground | - | - | - | - | - | - | - | - | - | - | - | - | - | - | - | - | - | - | - | - | - | - | - | - | - | - | - | - | - | - | - | - | - | - | - | - | - | - | - | - | - | - | - | - | - | - | - | - | - | - | - | - | - | - | - | - | - | - | - | Always in use | - | - | -
AH5 | VSS | Ground | - | - | - | - | - | - | - | - | - | - | - | - | - | - | - | - | - | - | - | - | - | - | - | - | - | - | - | - | - | - | - | - | - | - | - | - | - | - | - | - | - | - | - | - | - | - | - | - | - | - | - | - | - | - | - | - | - | - | - | Always in use | - | - | -
AH25 | VSS | Ground | - | - | - | - | - | - | - | - | - | - | - | - | - | - | - | - | - | - | - | - | - | - | - | - | - | - | - | - | - | - | - | - | - | - | - | - | - | - | - | - | - | - | - | - | - | - | - | - | - | - | - | - | - | - | - | - | - | - | - | Always in use | - | - | -
AH26 | VSS | Ground | - | - | - | - | - | - | - | - | - | - | - | - | - | - | - | - | - | - | - | - | - | - | - | - | - | - | - | - | - | - | - | - | - | - | - | - | - | - | - | - | - | - | - | - | - | - | - | - | - | - | - | - | - | - | - | - | - | - | - | Always in use | - | - | -
AH27 | VSS | Ground | - | - | - | - | - | - | - | - | - | - | - | - | - | - | - | - | - | - | - | - | - | - | - | - | - | - | - | - | - | - | - | - | - | - | - | - | - | - | - | - | - | - | - | - | - | - | - | - | - | - | - | - | - | - | - | - | - | - | - | Always in use | - | - | -
AH28 | VSS | Ground | - | - | - | - | - | - | - | - | - | - | - | - | - | - | - | - | - | - | - | - | - | - | - | - | - | - | - | - | - | - | - | - | - | - | - | - | - | - | - | - | - | - | - | - | - | - | - | - | - | - | - | - | - | - | - | - | - | - | - | Always in use | - | - | -
AJ1 | VSS | Ground | - | - | - | - | - | - | - | - | - | - | - | - | - | - | - | - | - | - | - | - | - | - | - | - | - | - | - | - | - | - | - | - | - | - | - | - | - | - | - | - | - | - | - | - | - | - | - | - | - | - | - | - | - | - | - | - | - | - | - | Always in use | - | - | -
AJ24 | VSS | Ground | - | - | - | - | - | - | - | - | - | - | - | - | - | - | - | - | - | - | - | - | - | - | - | - | - | - | - | - | - | - | - | - | - | - | - | - | - | - | - | - | - | - | - | - | - | - | - | - | - | - | - | - | - | - | - | - | - | - | - | Always in use | - | - | -
AJ29 | VSS | Ground | - | - | - | - | - | - | - | - | - | - | - | - | - | - | - | - | - | - | - | - | - | - | - | - | - | - | - | - | - | - | - | - | - | - | - | - | - | - | - | - | - | - | - | - | - | - | - | - | - | - | - | - | - | - | - | - | - | - | - | Always in use | - | - | -
Y24 | NC | - | - | - | - | - | - | - | - | - | - | - | - | - | - | - | - | - | - | - | - | - | - | - | - | - | - | - | - | - | - | - | - | - | - | - | - | - | - | - | - | - | - | - | - | - | - | - | - | - | - | - | - | - | - | - | - | - | - | - | - | - | - | - | -
AB18 | NC | - | - | - | - | - | - | - | - | - | - | - | - | - | - | - | - | - | - | - | - | - | - | - | - | - | - | - | - | - | - | - | - | - | - | - | - | - | - | - | - | - | - | - | - | - | - | - | - | - | - | - | - | - | - | - | - | - | - | - | - | - | - | - | -
AF21 | NC | - | - | - | - | - | - | - | - | - | - | - | - | - | - | - | - | - | - | - | - | - | - | - | - | - | - | - | - | - | - | - | - | - | - | - | - | - | - | - | - | - | - | - | - | - | - | - | - | - | - | - | - | - | - | - | - | - | - | - | - | - | - | - | -
AH22 | NC | - | - | - | - | - | - | - | - | - | - | - | - | - | - | - | - | - | - | - | - | - | - | - | - | - | - | - | - | - | - | - | - | - | - | - | - | - | - | - | - | - | - | - | - | - | - | - | - | - | - | - | - | - | - | - | - | - | - | - | - | - | - | - | -
RZ/V2N Pin function table