## 8v97051_LF_Calc
This spread sheet help select the component values for pll loop filter Rz, Cz and Cp, Rp2 Cp2
Symbol | Value | Unit | Description | Notes
F_ref | 25 | MHz | REF_IN, reference input frequency | Reference clock input frequency.
Pv | 0.5 |  | REF_IN Pre-Divider | For example: enter 0.5 for x2
Fpd | 50 | MHz | Phase detector input frequency
fvco | 2500 | MHz | VCO frequency
fc | 30000 | Hz | Target loop bandwidth | Phase detector input frequency needs to be 20 time much greater than fc
Kvco | 40000 | kHz/V | VCO gain
Icp | 310 | uA | Charge pump current
Mv | 50 |  | Effective feedback divider
α | 6 |  | fc/fz, bandwidth for zero frequency ratio | Suggest α > 6. This value is used for calculating Cz and Cp
β | 4 |  | fp/fc, pole frequency to bandwidth ratio | Suggest β > 3. This calculation is used for calculating Cp
Rz | 0.76006 | kOhm |  | Choose closest available value
Cz | 0.041901 | uF |  | Choose higher value for flexibility of programmable loop bandwidth but sugges keep Cz < 10uF
Cp | 0.0017459 | uF |  | Choose closest available value
b | 25 |  | b=(1+Cz/Cp) | b is the parameter used for calculating the phase margin
Pmmax | 67.4143 | degree | Phase Margin | PMmax should be greater than 50 degrees
Fc verification for actual component select
Rz_actual | 0.36 | Kohm | Actual chosencomponent values for Rz | Enter the actual value chosen from Rz
Cz_actual | 0.047 | uF | Actual chosen component values Cz | Enter the actual value chosen from Cz
Cp_actual | 0.0027 | uF | Actual chosen component values Cp | Enter the actual actual chosen from Cp
Fc_actual | 14216.5605 | Hz | Loop bandwidth from chosen component
Fz_actual | 9411.0915 | Hz | Actual zero frequency | Suggest 6x smaller than fc
fp_actual | 163822.7045 | Hz | Actual pole frequency | Suggest 3x greater than fc
Calculate Rp2 and Cp2
γ | 4 |  | fp2/fp, 2nd pole to 1st pole ratio | γ > 4
Rp2 | 0.5 | Kohm | Rp2 approx. 1.5 * Rz | Choose closest available value
Cp2 | 0.486 | nF |  | Choose closest available value
3 pole loop filter, pole frequencies verification
A0 | 5.0186e-08
A1 | 6.5984e-14
A2 | 1.1101e-20
A3 | 0
fp_cal | 142593.5301 | Hz | 1st pole frequency | fp_cal must be greater than fc
fp2_cal | 803883.4312 | Hz | 2nd pole frequency | fp2_cal must be greater than fp