## R9A06G037_ISL15102_circuit
R9A06G037_ISL15102_circuit_design_checklist
Reference application note |  |  | R30AN0454EJ0120 (R9A06G037/ISL15102_PCB_circuit_design_guideline)
Rev.1.0
Major items |  | Sub-item |  |  |  | Contents | Reference chapter | Reference diagram | Check | Remark
1 | R9A06G037 | １ | Crystal oscillator circuit | １ | Crystal oscillator specifications | For the crystal oscillator, use a device with the recommended specifications (frequency: 16MHz, load capacitance: 8pF, frequency tolerance: ± 10ppm, frequency temperature characteristics: ± 15ppm). Recommended devices are Daishinku DSX221SH (recommended specifications must be specified) or NDK NX2520SA-16M-CHP-CSW-19 (Note that the external circuit constants are different from DSX221SH). | 2.3.1 | Fig.2-4, Table2-1 | OK・NG・ Not applicable
|  |  |  | ２ | Circuit constant of crystal oscillator circuit | The final circuit constant should be determined in consideration of the specifications of the crystal oscillator used and the pattern capacitance of the PCB. Please consult with the crystal oscillator manufacturer if necessary. | 2.3.1 | Fig.2-4, Table2-1 | OK・NG・ Not applicable
|  | ２ | TEST terminal | １ | TEST terminal | Connect to GND via 1kΩ ~ 5.1kΩ to prevent malfunction. | 2.4 |  | OK・NG・ Not applicable
|  | ３ | RESETB terminal | １ | Decoupling capacity | Place Cx = 0.1uF near the RESETB terminal to prevent malfunction due to noise. | 2.5 | Fig.2-5, Table2-2 | OK・NG・ Not applicable
|  |  |  | ２ | Protection diode | Add a protection diode near the terminal (recommended) Consider this when surge noise such as ESD is assumed and there is a concern about the operating environment such as malfunction or terminal destruction. | 2.5 | Fig.2-5, Table2-2 | OK・NG・ Not applicable
|  |  |  | ３ | Pull-down resistor | Connect to GND via Rx = 4.7k or 5.1kΩ as needed (recommended) This is to put the R9A06G037 in the reset state (RESET B = low) to prevent malfunction while preparing to download the CPX3 firmware after a power-on reset. | 2.5 | Fig.2-5, Table2-2 | OK・NG・ Not applicable
|  | ４ | DC-DC converter | １ | Decoupling capacitor | Add capacitors of 20uF ~60uF for the frequency stability of the DC-DC converter. | 2.6.1 | Fig.2-6, Table2-3 | OK・NG・ Not applicable
2 | AFE circuit and AC coupling circuit | 1 | Setting the feedback resistance of ISL15102 | 1 | Setting the feedback resistance value | Set RF (R9,R11) = 8.2kΩ and RG (R10) = 887Ω as shown in Fig3-3 from RF vs oscillation stability (Fig3-4) and RF vs out-of-band noise (Fig3-5). | 3.1 | Fig.3-2 - Fig.3-5 | OK・NG・ Not applicable
|  | ２ | ISL15102 differential output balancing load circuit | 1 | Load circuit for balancing differential output | Place C34 = 1uF, R12 = 51Ω shown in Fig3-6 for the purpose of balancing the load on the opposite phase side load side. This is because only the positive phase side of the differential output of the ISL15102 is connected to the RX section. | 3.1 | Fig.3-6 | OK・NG・ Not applicable
|  | ３ | Protection circuit | 1 | Protection circuit | Add a protective element in consideration of the assumed noise magnitude with reference to the guideline. | 3.2 | Fig.3-7 | OK・NG・ Not applicable
|  | ４ | PLC Coupler | 1 | 2:1 PLC coupler | When using ISL15102, use 2:1 PLC coupler. | 3.3 | Fig.3-8 | OK・NG・ Not applicable
|  |  |  | 2 | Recommended specifications | Use the recommended PLC Coupler. If for some reason you want to use parts that are not recommended, select the 2:1 PLC Coupler with the recommended specifications shown in the guidelines. | 3.3 | Fig.3-8, Table3-1 | OK・NG・ Not applicable
|  |  |  | 3 | Setting the input current of the zero cross detection circuit | When the zero cross circuit shown in Figure 3-10 is installed, For 200-240VAC, set R25=200kΩ, For 100-120VAC, set R31=100kΩ. This is because the resistance value of R31 assumes an input current of about 1-1.2mAAC. | 3.4 | Fig.3-9, Fig.3-10 | OK・NG・ Not applicable
|  | 5 | RX-BPF | 1 | Constant confirmation | Select the RX-BPF constant for the frequency band to use. When considering frequency bands other than CENELEC-A and FCC / ARIB, select Global (35k-500kHz) RX-BPF. | 3.5 | Fig.3-11, Fig.3-12 | OK・NG・ Not applicable
|  | 6 | Step attenuator circuit | 1 | Step attenuator (SATT) | Insert a SATT circuit in the receiving circuit to prevent saturation of the receiving circuit. | 3.6 | Fig.3-13, Fig.3-14 | OK・NG・ Not applicable
|  | 7 | Measures against low impedance load (CENELEC-A band only) | 1 | Inserting a series inductor | For low impedance loads in the CENELEC-A band, insert a series inductor in series with the transmit output. | 3.7 | Fig.3-15 | OK・NG・ Not applicable
|  |  |  | 2 | Resonance frequency of inductor and AC coupling capacitor | When inserting a series inductor, set the resonance frequency of the inductor and AC coupling capacitance to be within the band of CENELEC-A band from 35kHz to 90kHz. | 3.7 | Fig.3-15, Fig.3-16 | OK・NG・ Not applicable
|  |  |  | 3 | Other than CENELEC-A | When using in the FCC / ARIB band and Global band, do not insert a series inductor. | 3.7 | Fig.3-15, Fig.3-16 | OK・NG・ Not applicable
3 | DC-DC power supply circuit | 1 | DC-DC power supply circuit | 1 | Switching frequency | Use a DC-DC power supply circuit that can select a switching frequency of 1 MHz or higher. This is because the operating switching noise may affect the signal band (35kHz-500kHz) of the PLC. | 4 |  | OK・NG・ Not applicable
|  |  |  | 2 | Fixed PWM mode | Use a DC-DC power supply circuit with a fixed PWM(Pulse Width Modulation)peration function. This is because the operation switching noise of the operation method of PFM (Pulse Frequency Modulation) or PSM (Pulse Skipping Modulation) may affect the signal band (35kHz-500kHz) of the PLC. | 4 |  | OK・NG・ Not applicable
|  |  |  | 3 | DC-DC power circuit input filter | Insert a filter consisting of an LC circuit into the input section of the DC-DC power supply circuit by referring to the circuit example of the input filter for the DC-DC power supply circuit shown in Figure 4-1 of the guideline. This is to remove the noise component contained in the input power supply supplied to the DC-DC power supply circuit, and to reduce the influence of the switching noise generated in the DC-DC power supply circuit on other power supply circuits. | 4 | Fig.4-1, Table4-1 | OK・NG・ Not applicable

## R9A06G037_ISL15102_layout
R9A06G037_ISL15102_PCB_layout_design_checklist (4 Layer Board)
Reference application note |  |  | R30AN0456EJ0100 (R9A06G037_ISL15102_PCB_layout_design_guideline)
Rev.1.0
Major items |  | Sub-item |  | Contents | Reference chapter | Reference diagram | Check | Remark
1 | Parts Layout for the High Voltage Circuit Domain | １ | Creeping distances and Clearance distance | Regarding the distance between the electrodes of LINE-NEUTRAL and the distance between the electrodes and wiring between the high voltage circuit and the low voltage circuit, comply with the creepage distance and clearance distance in accordance with safety standards in the area of use. | 2.1 | Fig.2-3 | OK・NG・ Not applicable
|  | ２ | Distance between PLC Coupler and AC-DC power supply circuit | If the AC-DC power supply circuit is installed, the distance between the AC-DC power supply circuit and the PLC Coupler may affect the EMC standard, so keep a distance of 4 cm or more as a guide. | 2.1 | Fig.2-1 | OK・NG・ Not applicable
2 | Parts Layout for the Low Voltage Circuit Domain | １ | Arrangement of AFE circuit (TX/RX) / R9A06G037 | In AC-DC and DC-DC power supply circuits, switching noise may affect the transmission and reception signals of the PLC. In order to prevent the interference, take the following measures between the power supply circuit and the circuit components and signal paths of the AFE circuit/R9A06G037. ・ Keep a distance (3cm or more recommended) ・ If it is difficult to separate the distance, insert a GND pattern. | 2.2, 3 | Fig.2-4,Fig.3-2 | OK・NG・ Not applicable
|  | ２ | Arrangement of RX-BPF | RX-BPF is particularly susceptible to noise, so take the following measures. ・ Keep RX-BPF components close together. ・ Shorten the wiring as much as possible and place them all in one place. ・ Avoid crossing the RX-BPF signal paths. ・ Keep at least 3 cm away from the power supply circuit. ・ If the distance cannot be secured more than 3 cm, place the power supply circuit on a layer different from the RX-BPF. | 2.2, 2.4, 3 | Fig.2-5, Fig.2-8, Fig.3-3 | OK・NG・ Not applicable
3 | Parts Layout around R9A06G037 and PCB Pattern | １ | Decoupling capacitor | The decoupling capacitors of the R9A06G037 should be located near the pins of the R9A06G037 and the wiring should be short. | 2.3 |  | OK・NG・ Not applicable
|  | 2 | External parts of DC-DC with built-in CPX | When wiring DVOUT11 → DVDD11, avoid crossing with other signals and wire in the shortest possible time. | 2.3 | Fig.2-6 | OK・NG・ Not applicable
|  | 3 | PCB pattern of crystal oscillator and its peripheral parts | Place GND on the underside and around the crystal oscillator, and connect it to the GND solid pattern so that it does not form an isolated island pattern. | 2.3 |  | OK・NG・ Not applicable
4 | Parts Layout around the AFE Circuit and PCB Pattern | 1 | Decoupling capacitor | The decoupling capacitors of AFE TX(ISL15102)/AFE RX should be located near the pins of the AFE device and the wiring should be short. | 2.4 |  | OK・NG・ Not applicable
|  | 2 | TX output signal | Since a large current of about 3A flows through the TX output signal of AFE TX(ISL15102), widen the wiring width. (3mm or more is recommended) | 2.4, 3 | Fig.2-7,Fig.3-3 | OK・NG・ Not applicable
|  | 3 | TX signal wiring | The TX signal line between R9A06G037-> AFE TX (ISL15102)-> PLC Coupler are differential signals. Therefore, wire as short as possible and arrange parts in consideration of balance. | 2.4 | Fig.2-7,Fig.2-8 | OK・NG・ Not applicable
|  | 4 | RX signal wiring | The RX signal line between PLC Coupler-> AFE RX-> R9A06G037 should be the shortest wiring possible. However, if there is a risk of interference between the RX signal and the power supply circuit, priority is given to the power supply circuit and distance. | 2.4 | Fig.2-7,Fig.2-8 | OK・NG・ Not applicable
|  | 5 | Intersection of signal wiring and AVDD wiring(1) | Since the AVDD (15V/12V) power supply wiring contains a lot of noise, the intersection of this power supply wiring and the wirings and the parts of TX output/RX input signal should be avoided as much as possible. | 2.4 | Fig.2-7 | OK・NG・ Not applicable
|  | 6 | Intersection of signal wiring and AVDD wiring(2) | In the power supply layer (3rd layer), the area that overlaps with the wirings and the parts of TX output/RX input signal should be a GND pattern as much as possible. | 2.4, 2.7.1, 3 | Fig.3-5 | OK・NG・ Not applicable
5 | DC-DC Power Supply Circuit | 1 | Arrangement of DC-DC power supply circuit and AFE circuit (TX/RX) / R9A06G037 | In DC-DC power supply circuits, switching noise may affect the transmission and reception signals of the PLC. In order to prevent the interference, take the following measures between the power supply circuit and the circuit components and signal paths of the AFE circuit/R9A06G037. ・ Keep a distance (3cm or more recommended) ・ If it is difficult to separate the distance, insert a GND pattern. | 2.5 | Fig.2-9 | OK・NG・ Not applicable
|  | 2 | Arrangement of DC-DC power supply circuit and RX-BPF | RX-BPF is particularly susceptible to noise, so take the following measures. ・ Keep at least 3 cm away from the power supply circuit. ・ If the distance cannot be secured more than 3 cm, place the power supply circuit on a layer different from the RX-BPF. | 2.5 | Fig.2-9 | OK・NG・ Not applicable
６ | Layer structure PCB | 1 | Layer structure | For PLC board design, use a PCB substrate with 4 or more layers. The 1st layer, use as the signal layers, fill the unused area with GND patterns for heat dissipation, and signal separation. The 2nd layer, use the GND layer for signal separation, noise shielding and heat dissipation. The 3rd layer, use as the power supply layer. In addition arrange the GND pattern partially for noise shielding and heat dissipation. The 4th layer, use as the signal layer and fill the unused area with GND patterns for heat dissipation, and signal separation. | 2.7.1 | Fig.2-11 | OK・NG・ Not applicable
７ | GND Pattern | １ | Placement of via hole on Exposed die pad | There is the exposed die pad (internally connected to GND) on the back side of R9A06G037 and ISL15102 for heat dissipation. Place GND pattern to connect the exposed die pad on 1st layer, 2nd layer , 3rd layer and 4th layer, and connect the GND pattern of each layer with via holes. Place via holes as much as possible on GND pattern (recommendation: hole diameter: 0.3mm, R9A06G037: more than 12 pcs, ISL15102: more than 9pcs). | 2.7.1 | Fig.2-11, Fig.2-12, Fig.2-13, Fig.2-14, Fig.2-15 | OK・NG・ Not applicable
|  | ２ | Connection wiring to Exposed die pad (1st layer) | In the 1st layer, connect the Exposed die pad of ISL15102 to the GND plane of the first layer as much as possible to improve heat dissipation. | 2.7.1 | Fig.2-11,Fig.2-12 | OK・NG・ Not applicable
|  | ３ | Connection wiring to Exposed die pad (2nd layers) | In the GND layer of the 2nd layer, connect the path to the GND supply terminal on the PCB smoothly with the Exposed die pad of R9A06G037 and ISL15102. | 2.7.1 | Fig.2-11,Fig.2-13 | OK・NG・ Not applicable
|  | ４ | Connection wiring to Exposed die pad (3rd layers) | In the power supply layer of the 3rd layer, place a GND pattern in the via hole part connected to the Exposed die pad of R9A06G037 and ISL15102. | 2.7.1 | Fig.2-11,Fig.2-14 | OK・NG・ Not applicable
|  | ５ | Connection wiring to Exposed die pad (4th layers) | In the 4th layer, the GND pattern is especially important for heat dissipation design. In order to further improve heat dissipation performance, widen the area of the GND pattern and connect the Exposed die pad of R9A06G037, ISL15102 to the GND pattern. Then, connect as smoothly as possible so that there are no obstacles in the path to the Exposed die pad of the ISL15102 and the GND supply terminal on the PCB. (Reason: Since large current flows in ISL15102 (Power amplifier for transmission) when transmitting at low load, heat dissipation will deteriorate if the connection between the Exposed die pad of ISL15102 and the GND pattern is not appropriate. Then, the thermal shutdown function of the ISL15102 may intermittently stop the output of the signal.) | 2.7.1 | Fig.2-11,Fig.2-15 | OK・NG・ Not applicable
|  | ６ | Solid GND | Fill the unused area of 1st and 4th layer as the signal layer with GND patterns. However, if the GND pattern becomes a small island or fine antenna-shape, it is not necessary to fill it. | 2.7.1 | Fig.2-12,Fig.2-15 | OK・NG・ Not applicable
|  | ７ | Pattern under the inductor | Do not place a GND pattern under the inductance to avoid noise influences on the GND pattern. (e.g. the inductor to use for RX-BPF, a power supply circuit, and a filter for power supply line, etc.) | 2.7.2 | Fig.2-17 | OK・NG・ Not applicable

## Revision History
Rev. | Date | Item No. | Description
1 | 2025-03-19 | --- | First Edition issued