## DC-PLC Design checklist
R9A06G061 DC-PLC PCB Design checklist
Reference application note |  |  | R30AN0450EJ0120 : R9A06G061_DC-PLC_PCB_design_guide
Rev.1.0
Major items |  | Sub-item |  |  | Contents | Reference chapter | Reference diagram | Checkpoint | Check | Remark
1 | R9A06G061 | 1 | Crystal oscillator specifications | 131 | Recommended devices are Daishinku DSX221SH (recommended specifications must be specified) or NDK NX2520SA-16M-CHP-CSW-19 (Note that the external circuit constants are different from DSX221SH). | 2.3 | Fig.2-3, Table2-1 | circuit_design | OK・NG・ Not applicable
|  | 2 | Circuit constant of crystal oscillator circuit | 132 | The final circuit constants should be determined by considering the specifications of the crystal resonator used and the pattern capacitance of the PCB, and consulting with the crystal resonator manufacturer as necessary. | 2.3 | Fig.2-3, Table2-1 | circuit_design | OK・NG・ Not applicable
|  | 3 | PCB pattern of crystal oscillator and its peripheral parts | 131 | Place GND on the underside and around the crystal oscillator, and connect it to the GND solid pattern so that it does not form an isolated island pattern. | 2.3 | Fig.2-4 | layout_design | OK・NG・ Not applicable
|  | 4 | RESETB terminal Decoupling capacitor | 141 | Place a 0.1uF near the RESETB pin to prevent malfunction due to noise. | 2.4 | Fig.2-5, Table2-2 | circuit_design | OK・NG・ Not applicable
|  | 5 | RESETB terminal Protection diode | 142 | Add a protection diode near the terminal if surge noise such as ESD is expected, and there are concerns about the operating environment such as malfunction or terminal damage. (recommended) | 2.4 | Fig.2-5, Table2-2 | circuit_design | OK・NG・ Not applicable
|  | 6 | RESETB terminal Pull-down resistor | 143 | Connect to GND via 4.7k or 5.1kΩ as necessary to put R9A06G061 in reset state (RESETB=low) to prevent malfunction while preparing firmware download for R9A06G061 after power-on reset. (recommended) | 2.4 | Fig.2-5, Table2-2 | circuit_design | OK・NG・ Not applicable
|  | 7 | DC-DC converter Decoupling capacitor | 151 | Add capacitors of 20uF ~ 60uF for the frequency stability of the DC-DC converter. | 2.5 | Fig.2-6 | circuit_design | OK・NG・ Not applicable
|  | 8 | Placement of external parts | When wiring from DVOUT11 to VFB, avoid crossing with other signals and make the wiring as short as possible. | When wiring from DVOUT11 to VFB, avoid crossing with other signals and make the wiring as short as possible. | 2.5 | Fig.2-8 | layout_design | OK・NG・ Not applicable
2 | AFE(CPX drive) | 1 | (CPX drive)Protection circuit | 211 | Add protection elements by referring to the design guide and considering the expected noise level. | 3.1 | Fig.3-2 | circuit_design | OK・NG・ Not applicable
|  | 2 | (CPX drive)TX component placement/signal wiring | 221 | Since the TX signal lines of the R9A06G061-DC IN/PLC signal terminal are differential signals, arrange and wire the components with equal length wiring, as short as possible, and with balance in mind. | 3.1 | Fig.3-1,Fig.3-3 | layout_design | OK・NG・ Not applicable
|  | 3 | (CPX drive)RX component placement/signal wiring | 231 | Since the RX signal lines of the DC IN/PLC-R9A06G061 signal terminal are differential signals, arrange and wire the components with equal length wiring, as short as possible, and with balance in mind. However, if there is a risk of interference with the power circuit, give priority to increasing the distance (at least 3 cm) between the RX signal line and the power circuit. | 3.1 | Fig.3-1,Fig.3-3 | layout_design | OK・NG・ Not applicable
|  | 4 | (CPX drive) Intersection of signal wiring and power pattern | 241 | On the power supply layer (3rd layer), avoid crossing the power supply patterns and use GND patterns as much as possible in areas that overlap with the TX and RX signal lines and its components. | 3.1 | Fig.5-4 | layout_design | OK・NG・ Not applicable
3 | AFE(PA drive) | 1 | (PA drive)Setting the feedback resistance of ISL15102 | 312 | From the viewpoint of RF vs oscillation stability, the feedback resistance value of ISL15102 should be set to RF(R12,R14)=8.2kΩ and RG(R13)=7.5kΩ (10dB setting) as shown in Fig3-6. | 3.2 | Fig.3-5, Fig.3-6 | circuit_design | OK・NG・ Not applicable
|  | 2 | (PA drive)Step attenuator | 313 | To prevent saturation of the receiving circuit, insert a SATT circuit in the receiving circuit when using a PA. | 3.2 | Fig.3-7, Fig.3-8 | circuit_design | OK・NG・ Not applicable
|  | 3 | (PA drive)Protection circuit | 314-1 | Add protection elements by referring to the design guide and considering the expected noise level. | 3.2 | Fig.3-9 | circuit_design | OK・NG・ Not applicable
|  | 4 | (PA drive)Decoupling capacitor | 315 | Place the decoupling capacitance near the terminals and shorten the wiring pattern for "ISL15102 VS+ (11pin, 21pin)" and "RX circuit emitter follower" of the PA drive AFE circuit. In particular, "VS+ (21pin) of ISL15102" is a PA output power supply, so place 1uF and 100uF as close to the terminal as possible. | 3.2 | Fig.3-4 | layout_design | OK・NG・ Not applicable
|  | 5 | (PA drive)TX signal wiring width | 316 | The output signal wiring width for AFE-TX (ISL15102) is 1 mm or more, considering that a current of about 1 A flows depending on the load.(recommended) | 3.2 | Fig.3-10,Fig.3-11 | layout_design | OK・NG・ Not applicable
|  | 6 | (PA drive)TX component placement/signal wiring | 317 | The TX signal lines between R9A06G061 - AFE TX(ISL15102) - DC IN/PLC signal terminals are differential signals, so arrange the components symmetrically, and wire them with the same length as much as possible and the shortest and symmetrical wiring in a well-balanced manner. | 3.2 | Fig.3-10,Fig.3-11 | layout_design | OK・NG・ Not applicable
|  | 7 | (PA drive)RX component placement/signal wiring | 318 | The RX signal lines between DC IN/PLC signal terminals - AFE RX - R9A06G061 are differential signals, so arrange the components symmetrically, and wire them with the same length as much as possible and the shortest and symmetrical wiring in a well-balanced manner. However, if there is a risk of interference with the power circuit, give priority to increasing the distance (at least 3 cm) between the RX signal line and the power circuit. | 3.2 | Fig.3-10,Fig.3-11 | layout_design | OK・NG・ Not applicable
|  | 8 | (PA drive)Intersection of signal wiring and AVDD pattern 1 | 319 | It is assumed that the AVDD (12V) power supply pattern contains a lot of noise. Therefore, avoid crossing the power supply pattern with the TX/RX signal line and its components as much as possible. | 3.2 | Fig.3-10,Fig.3-11 | layout_design | OK・NG・ Not applicable
|  | 9 | (PA drive)Intersection of signal wiring and AVDD pattern 2 | 31X | On the power supply layer (3rd layer), use a GND pattern as much as possible in the area that overlaps with the TX/RX signal line and its components. | 3.2 | Fig.5-4 | layout_design | OK・NG・ Not applicable
4 | DC-DC power supply circuit | 1 | Switching frequency | 411 | Use a DC-DC power supply circuit that can select a switching frequency of 1 MHz or higher. This is because the operating switching noise may affect the signal band (35kHz-500kHz) of the PLC. | 4.1 | Fig.4-2 | circuit_design | OK・NG・ Not applicable
|  | 2 | Fixed PWM mode | 412 | Use a DC-DC power supply circuit with a fixed PWM(Pulse Width Modulation)peration function. This is because the operation switching noise of the operation method of PFM (Pulse Frequency Modulation) or PSM (Pulse Skipping Modulation) may affect the signal band (35kHz-500kHz) of the PLC. | 4.1 | Fig.4-2 | circuit_design | OK・NG・ Not applicable
|  | 3 | DC-DC power circuit input filter | 413 | Insert a filter consisting of an LC circuit into the input section of the DC-DC power supply circuit by referring to the circuit example of the input filter for the DC-DC power supply circuit shown in Figure 4-1 of the guideline. This is to remove the noise component contained in the input power supply supplied to the DC-DC power supply circuit, and to reduce the influence of the switching noise generated in the DC-DC power supply circuit on other power supply circuits. (recommended) | 4.1 | Fig.4-1, Fig.4-2, Table4-1 | circuit_design | OK・NG・ Not applicable
|  | 4 | Impedance upper of DC-DC power supply circuit | 414 | When generating the power supply voltage on the DC-PLC board from the supply voltage of the DC power line, insert an impedance upper circuit. (recommended) The reason is to make the load impedance of the PLC high so that the load impedance of DC-PLC communication is not affected by the input impedance of the DC-DC power supply circuit. | 4.2 | Fig.4-3 | circuit_design | OK・NG・ Not applicable
5 | PCB layer structure and role | 1 | Layer structure PCB | 511 | For PLC board design, use a PCB substrate with 4 or more layers. (recommended) The 1st layer, use as the signal layers, fill the unused area with GND patterns for heat dissipation, and signal separation. The 2nd layer, use the GND layer for signal separation, noise shielding and heat dissipation. The 3rd layer, use as the power supply layer. In addition arrange the GND pattern partially for noise shielding and heat dissipation. The 4th layer, use as the signal layer and fill the unused area with GND patterns for heat dissipation, and signal separation. | 5.1.1 | Fig.5-1 | layout_design | OK・NG・ Not applicable
6 | GND Pattern | 1 | Placement of via hole on Exposed die pad | 611 | There is the exposed die pad (internally connected to GND) on the back side of R9A06G061 and ISL15102 for heat dissipation. Place GND pattern to connect the exposed die pad on 1st layer, 2nd layer , 3rd layer and 4th layer, and connect the GND pattern of each layer with via holes. Place via holes as much as possible on GND pattern (recommendation: hole diameter: 0.3mm, R9A06G061: more than 12 pcs, ISL15102: more than 9pcs). | 5.1.1 | Fig.5-1, Fig.5-2, Fig.5-3, Fig.5-4, Fig.5-5 | layout_design | OK・NG・ Not applicable
|  | 2 | Connection wiring to Exposed die pad (1st layer) | 612 | In the 1st layer, connect the Exposed die pad of ISL15102 to the GND plane of the first layer as much as possible to improve heat dissipation. | 5.1.1 | Fig.5-1,Fig.5-2 | layout_design | OK・NG・ Not applicable
|  | 3 | Connection wiring to Exposed die pad (2nd layers) | 613 | In the GND layer of the 2nd layer, connect the path to the GND supply terminal on the PCB smoothly with the Exposed die pad of R9A06G061 and ISL15102. | 5.1.1 | Fig.5-1,Fig.5-3 | layout_design | OK・NG・ Not applicable
|  | 4 | Connection wiring to Exposed die pad (3rd layers) | 614 | In the power supply layer of the 3rd layer, place a GND pattern in the via hole part connected to the Exposed die pad of R9A06G061 and ISL15102. | 5.1.1 | Fig.5-1,Fig.5-4 | layout_design | OK・NG・ Not applicable
|  | 5 | Connection wiring to Exposed die pad (4th layers) | 615 | In the 4th layer, the GND pattern is especially important for heat dissipation design. In order to further improve heat dissipation performance, widen the area of the GND pattern and connect the Exposed die pad of R9A06G061, ISL15102 to the GND pattern. Then, connect as smoothly as possible so that there are no obstacles in the path to the Exposed die pad of the ISL15102 and the GND supply terminal on the PCB. (Reason: Since large current flows in ISL15102 (Power amplifier for transmission) when transmitting at low load, heat dissipation will deteriorate if the connection between the Exposed die pad of ISL15102 and the GND pattern is not appropriate. Then, the thermal shutdown function of the ISL15102 may intermittently stop the output of the signal.) | 5.1.1 | Fig.5-1,Fig.5-5 | layout_design | OK・NG・ Not applicable
|  | 6 | Solid GND | 617 | Fill the unused area of 1st and 4th layer as the signal layer with GND patterns. However, if the GND pattern becomes a small island or fine antenna-shape, it is not necessary to fill it. | 5.1.2 | Fig.5-2,Fig.5-5 | layout_design | OK・NG・ Not applicable
|  | 7 | Pattern under the inductor | 619 | Do not place a GND pattern under the inductance to avoid noise influences on the GND pattern. (e.g. Inductors used in power supply circuits, power supply filters, etc.) | 5.1.2 | Fig.5-7 | layout_design | OK・NG・ Not applicable
8 | Power filter board function (impedance upper/low pass filter) | 1 | Impedance on DC power line | 811 | When the impedance of the power supply on the DC Power Line or other systems is low, consider the functions of the Power Filter board (impedance upper/low-pass filter) as necessary to achieve stable DC-PLC (recommended) | 6 | Fig.6-1, Fig.6-2 | circuit_design | OK・NG・ Not applicable

## Revision History
Rev. | Date | Item No. | Description
1 | 2025-03-19 | --- | First Edition issued