## pcbBom78814190359372269
Date: 2022-08-04 11:14:27 EDT
Design: RTKA223021DE0000BUBOM REV C2 Version: 2.1
Part Number | Qty | Units | Reference Designator | Description | Manufacturer | Manufacturer Part
RTKA223021DE0000BURVCPCB | 1 | ea |  | PWB-PCB,RTKA223021DE0000BU,REVC,ROHS | MULTILAYER PCB INTERNATIONAL | RTKA223021DE0000BURVCPCB
CGA3E2C0G1H681J080AA-T | 1 | ea | C10 | CAP-AEC-Q200,SMD,0603,680pF,50V,5%,C0G/NP0,ROHS | TDK | CGA3E2C0G1H681J080AA
CGA3E2X7R1H222K080AA-T | 1 | ea | C5 | CAP-AEC-Q200,SMD,0603,2200pF,50V,10%,X7R,ROHS | TDK | CGA3E2X7R1H222K080AA
CGA5L2C0G1H104J160AA-T | 1 | ea | C2 | CAP-AEC-Q200,SMD,1206,0.1uF,50V,5%,C0G/NP0,ROHS | TDK | CGA5L2C0G1H104J160AA
CGJ5L2X7R1E105K160AA-T | 1 | ea | C3 | CAP-AEC-Q200,SMD,1206,1uF,25V,10%,X7R,ROHS | TDK | CGJ5L2X7R1E105K160AA
H1065-00106-25V10-T | 1 | ea | C9 | CAP,SMD,1206,10uF,25V,10%,X7R,ROHS | VENKEL | C1206X7R250-106KNE
H1065-00474-50V10-T | 1 | ea | C4 | CAP,SMD,1206,0.47uF,50V,10%,X7R,ROHS | VENKEL | C1206X7R500-474KNE
35SEK330M | 1 | ea | C8 | CAP-OSCON,TH,RADIAL,13x10mm,330uF,35V,20%,18mohm,ROHS | PANSONIC | 35SEK330M
7447462221 | 1 | ea | L1 | COIL-PWR INDUCTOR,TH,RADIAL,8.5x6mm,220uH,10%,0.5A,WW,ROHS | WURTH ELEKTRONIK | 7447462221
7447480681 | 1 | ea | L2 | COIL-PWR INDUCTOR,TH,RADIAL,14.5x10mm,680uH,10%,0.9A,WW,ROHS | WURTH ELEKTRONIK | 7447480681
860021375011 | 2 | ea | C6,C7 | CAP-ALUM.ELEC,TH,RADIAL,15.5x10mm,10uF,400V,20%,ROHS | WURTH ELEKTRONIK | 860021375011
1514-2 | 7 | ea | TP | CONN-TURRET,TERMINAL POST,TH,ROHS | KEYSTONE | 1514-2
MB6M-E3/45 | 1 | ea | D1 | DIODE-BRIDGE RECTIFIER,TH,4P,DIP,600V,0.5A,ROHS | VISHAY | MB6M-E3/45
STTH1R06A-T | 2 | ea | D3,D4 | DIODE-RECTIFIER,SMD,2P,SMA,600V,1A,FAST RECOVERY,ROHS | STMICROELECTRONICS | STTH1R06A
STTH2R06S-T | 1 | ea | D2 | DIODE-RECTIFIER,SMD,2P,SMC,600V,2A,FAST RECOVERY,ROHS | STMICROELECTRONICS | STTH2R06S
RAA2230214GSP#MA1 | 1 | ea | IC1 | IC-700V BUCK REGULATOR,8W,7P,SOIC,ROHS | RENESAS ELECTRONICS | RAA2230214GSP#MA1
ERJ-3GEYJ103V-T | 1 | ea | R3 | RES-AEC-Q200,SMD,0603,10K,1/10W,5%,TF,200ppm,ROHS | PANASONIC | ERJ-3GEYJ103V
H2511-01003-1/10W1-T | 1 | ea | R2 | RES,SMD,0603,100K,1/10W,1%,TF,ROHS | VENKEL | CR0603-10W-1003FT
H2511-04023-1/10W1-T | 1 | ea | R1 | RES,SMD,0603,402K,1/10W,1%,TF,ROHS | PANASONIC | ERJ-3EKF4023V
H2511-04702-1/10W1-T | 1 | ea | R4 | RES,SMD,0603,47K,1/10W,1%,TF,ROHS | YAGEO | RC0603FR-0747KL
H2513-00R00-1/4W-T | 1 | ea | R5 | RES,SMD,1206,0ohm, 1/4W,TF,ROHS | VISHAY | CRCW1206-000Z
RT0603BRE0750RL-T | 1 | ea | R6 | RES,SMD,0603,50ohm,1/10W,0.1%,THINFILM,ROHS | YAGEO | RT0603BRE0750RL
4X6-STATIC-BAG | 1 | ea | Place assy in bag | BAG,STATIC,4X6, ZIPLOC,ROHS | ULINE | S-2261
DNP | 0 | ea | C1 | DO NOT POPULATE OR PURCHASE
LABEL-DATE CODE | 1 | ea | AFFIX TO BACK OF PCB | LABEL-DATE CODE=LINE 1:YRWK-REV#, LINE 2:BOM NAME | RENESAS ELECTRONICS AMERICA | LABEL-DATE CODE
SS-5-1A-AP | 1 | ea | F1 | FUSE-TIME DELAY,TH,RADIAL,8.5x7.8mm,1A,250V,ROHS | EATON/BUSSMANN | SS-5-1A-AP