## input
Configuration File
INPUT CLOCK FREQUENCY
40000000
INPUT SAMPLE RATE
40000000
INPUT MODE (GATED/INTERP)
0
INPUT SAMPLES (REAL/COMPLEX)
1
DQT INPUT FORMAT (2s COMP/OFFSET BIN.)
1
CARRIER CENTER FREQUENCY
10000000
BAUD RATE
1020000
DQT OUTPUT SAMPLE RATE
2050000
MODULATION TYPE 0=CW, 1=BPSK, 2=QPSK, 3=OQPSK, 4=8PSK
1
I.F. NOISE BANDWIDTH (IN HERTZ)
6000000
DQT FILTERING 0=NONE, 1=I&D, 2=CIC, 3=I&D w/ COMP, 4=CIC w/ COMP
4
DCL RRC 0=OFF, 1=ON
1
DCL I&D RATE (2^N)
0
SERIAL FILTER ENABLE 0=DISABLE, 1=ENABLE
0
SERIAL FILTER COEF. FILE NAME
rrc8xa5
MINIMUM Es/No IN DB
0
MAXIMUM Es/No IN DB
100
A/D BACKOFF (MIN) IN DBFS RMS
12
DCL OUTPUT BIT LEVEL 0-1
-6
OUTPUT LEVEL COMPARATOR THRESH. RELATIVE TO DATA OUT (0-2)
-12
DQT AGC ENABLE 0=DISABLE, 1=ENABLE (ignored)
1
DCL AGC ENABLE 0=DISABLE, 1=ENABLE (ignored)
1
DQT OUTPUT SET POINT
-12
DQT AGC SLEW RATE IN DB/SEC
20
DCL AGC SLEW RATE IN DB/SEC
5
CARRIER TRACKING LOOP UPPER LIMIT
400000
CARRIER TRACKING LOOP LOWER LIMIT
-400000
CARRIER TRACKING LOOP ORDER 0=NO PHASE TRACKING, 1=FIRST, 2=SECOND
2
CARRIER FRACTIONAL LOOP BANDWIDTH (ACQ)
0.03
CARRIER FRACTIONAL LOOP BANDWIDTH (TRK)
0.01
AFC INPUT TO LOOP FILTER 0=DISABLED, 1=ENABLED
0
AFC FREQUENCY ERROR GAIN (ACQ)
0.1
AFC FREQUENCY ERROR GAIN (TRK)
0.1
DELAY IN DISCRIMINATOR 2^N SAMPLES 2xBAUD
0
SWEEP RATE IN HERTZ
60
NUMBER OF BITS USED FOR CARRIER TRACKING 0=8, 1=16, 2=24, 3=32
3
CARRIER TRACK MODE (LEAD/LAG ROUTING) 0= 1= 2=
1
BIT SYNC LOOP UPPER LIMIT
500
BIT SYNC LOOP LOWER LIMIT
-500
BIT SYNC LOOP ORDER 0=DISABLED, 1=FIRST, 2=SECOND
2
BIT SYNC FRACTIONAL LOOP BANDWIDTH (ACQ)
0.01
BIT SYNC FRACTIONAL LOOP BANDWIDTH (TRK)
0.003
NUMBER OF BITS USED FOR SYMBOL TRACKING 0=8, 1=16, 2=24, 3=32
3
LOCK DETECTOR INTEGRATION TIME IN SAMPLES (ACQ)
96
LOCK DETECTOR DWELL TIME IN SAMPLES (STEPPED ACQ)
0
LOCK DETECTOR INTEGRATION TIME IN SAMPLES (TRK)
512
LOCK DETECTOR ACQUISITION THRESHOLD IN DEGREES
41
LOCK DETECTOR TRACKING THRESHOLD IN DEGREES
43
NUMBER OF LOCK DETECTOR PERIODS FOR VERIFICATION
8
FREQUENCY ERROR/FALSE LOCK ACCUMULATION 0=FREQ ERR, 1=FALSE LOCK
1
FALSE LOCK THRESHOLD IN PER CENT OF SYMBOLS
45
FALSE LOCK FORCED SWEEP (NUMBER OF LOCK DET. INTEG TIMES)
15
FORCE SWEEP ON LOW POWER 0=DISABLED, 1=ENABLED
0
FALSE LOCK DETECTOR ENABLED 0=DISABLE, 1=ENABLED
0
SWEPT OR STEPPED ACQUISITON 0=SWEPT, 1=STEPPED
0
OUTPUT SLICER THRESHOLD (0-1) (LEVELS ARE 1X, 2X, 3X THRESH)
0.25
OUTPUT MULTIPLEXER SELECT 0-7
7
DCL SLOW SERIAL CLOCK RATE SELECT (FCLK/N)
8
CARRIER OFFSET OUTPUT CLOCK 0=FCLK, 1=SLOWCLOCK
0
SYMBOL RATE OFFSET OUTPUT CLOCK 0=FCLK, 1=SLOWCLOCK
0
CARRIER TRACKING LOOP DAMPING
0.707
BIT SYNC LOOP DAMPING
1
DESIGN Es/No IN DB
4
A/D BACKOFF (MAX) IN DBFS RMS
18
AGC LIMITS COMPUTED OR FULL RANGE 0=COMPUTED, 1=WIDE OPEN
1