## pcbBom7663984501714013461
Date: 2019-08-16 15:48:31 EDT
Design: ISL70040SEHEV5ZBOM REVA0 (Version: 0.1)
Part Number | Qty | Units | Reference Designator | Description | Manufacturer | Manufacturer Part
ISL70040SEHEV5ZREVAPCB | 1 | ea |  | PWB-PCB,ISL70040SEHEV5Z,REVA,ROHS | IMAGINEERING INC | ISL70040SEHEV5ZREVAPCB
CGA4J1X7R1E475K125AC-T | 1 | ea | C1 | CAP-AEC-Q200,SMD,0805,4.7uF,25V,10%,X7R,ROHS | TDK | CGA4J1X7R1E475K125AC
H1045-00104-25V10-T | 1 | ea | C2 | CAP,SMD,0603,0.1uF,25V,10%,X7R,ROHS | YAGEO | CC0603KRX7R8BB104
H1045-00475-10V10-T | 1 | ea | C9 | CAP,SMD,0603, 4.7uF,10V,10%,X5R,ROHS | VENKEL | C0603X5R100-475KNE
H1082-00224-25V5-T | 6 | ea | C3,C4,C5,C6,C7,C8 | CAP,SMD,1210,0.22uF,25V,5%,NP0/C0G,ROHS | KEMET | C1210C224J3GACTU
131-4353-00 | 2 | ea | SP1,SP2 | CONN-SCOPE PROBE TEST PT,COMPACT,PCB MNT,ROHS | TEKTRONIX | 131-4353-00
5002 | 8 | ea | TP1,TP2,TP3,TP4,TP5,TP6,TP8,TP9 | CONN-MINI TEST POINT,VERTICAL,WHITE,ROHS | KEYSTONE | 5002
571-0100 | 2 | ea | J2,J4 | CONN-PLUG,BANA-INSUL-SDRLESS,BLACK,4mm,RA | DELTRON | 571-0100
571-0500 | 3 | ea | J1,J3,J5 | CONN-PLUG,BANA-INSUL-SDRLESS,RED,4mm,RA | DELTRON | 571-0500
901-144-8RFX | 1 | ea | SP3 | CONN-RF,SMA JACK,50ohm,PCB MNT,STRAIGHT,ROHS | AMPHENOL | 901-144-8RFX
ISL70020SEHL/PROTO | 1 | ea | Q1 | IC-RAD HARD,40V GAN FET,4P,CLCC,ROHS | RENESAS ELECTRONICS AMERICA | ISL70020SEHL/PROTO
ISL70040SEHL/PROTO | 1 | ea | U1 | IC-100V,RAD-HARD,GAN FET DRIVER,SMD,8P,CLCC,ROHS | INTERSIL | ISL70040SEHL/PROTO
H2505-DNP | 0 | ea | R1 | RESISTOR,SMD,0603,0.1%,MF,DNP-PLACE HOLDER
H2511-00R00-1/10W-T | 3 | ea | R2,R3,R4 | RES, SMD,0603, 0ohm,1/10W,TF,ROHS | VENKEL | CR0603-10W-000T
H2515-DNP | 0 | ea | R5-R7 | RES,SMD,2512, DNP, DNP, DNP,TF,ROHS
4-40X1/4-SCREW-SS | 4 | ea | Four corners | SCREW,4-40X1/4in,PHILLIPS,PANHEAD,STAINLESS,ROHS | BUILDING FASTENERS | PMSSS 440 0025 PH
4-40X3/4-STANDOFF-METAL | 4 | ea | Four corners | STANDOFF,4-40X3/4in,F/F,HEX,ALUMINUM,0.25 OD,ROHS | KEYSTONE | 2204
5X8-STATIC-BAG | 1 | ea | Place assy in bag | BAG,STATIC,5X8, ZIPLOC,ROHS | INTERSIL | 212403-013
DNP | 0 | ea | TP10,TP11 | DO NOT POPULATE OR PURCHASE
LABEL-DATE CODE | 1 | ea | AFFIX TO BACK OF PCB | LABEL-DATE CODE_LINE 1: YRWK/REV#,LINE 2: BOM NAME | RENESAS ELECTRONICS AMERICA | LABEL-DATE CODE