## Sheet1
DA14585_RD_RCU_VB1
|  |  |  | 321-08-B1 |  | May 23 2017 |  |  | MANDATORY
EXAMPLE, FREE OF CHOICE. USE IDENTICAL OR SUPERIOR SPECIFICATION PART NUMBER
Item Number | Dialog_Number | Part_type | Quantity | Description | Part Reference | Value | Layout_PCB_Footprint | PCB Footprint | Manufacturer | Manufacturer_Part_Number | Distributor | Distributor_Part_Number | Notes
Capacitors
4 | 030-110016 | Ceramic | 3 | CAP CER 1.0UF 6.3V 10% X5R 0402 | C1,C2,C3 | 1.0uF | 0402 | C1005 | Murata | GRM155R60J105KE19D | Mouser | 81-GRM155R60J105KE19
5 | 030-110160 | Ceramic | 1 | Cap Ceram. 1.4PF 50volts C0G 0.05pF 0402 | C4 | 1.4pF | 0402 | C1005 | Murata | GRM1555C1H1R4WA01D | Mouser | 81-GRM1555C1H1R4WA1D
6 | 030-110043 | Ceramic | 7 | CAP CER .1UF 16V X7R 0402 | C5,C29,C36,C37,C38,C111,C123 | 100nF | 0402 | C1005 | Murata | GRM155R71C104KA88D | Mouser | 81-GRM155R71C104KA88
11 | 030-130007 | electrolytic smd | 1 | CAP ELECT ALUM SMD 220uF 20% 10Volt (8x5.4mm) | C116 | 220uF | 8x5.4mm | cap_smd83x54mm | Nichicon | UWX1A221MCL1GB | Mouser | 647-UWX1A221MCL1
Semi. Xtalls
7 | 030-720004 | Crystal-Oscillator | 1 | CRYSTAL 16.000MHZ 10PF SMT | Y1 | 16.000MHZ | xtal3200x2500x70 | xtal3200x2500x70 | TXC | 7M-16.000MEEQ-T | Mouser | 717-7M-16.000MEEQ-T
8 | 030-720024 | Crystal-Oscillator | 1 | CRYSTAL, 32.768KHZ,±20ppm Crystal 6pF 55 kOhm (3.20mm x 1.50mm) | Y2 | 32.768KHZ | xtal_3.2x1.5mm_2pin | xtal_abs07 | Abracon Corporation | ABS07-120-32.768KHZ-T | Digi-Key | 535-11937-1-ND
9 | 030-310032 | Diode | 1 | DIODE SCHOTTKY, 250mA, 40V, (SOD-523-2) | D3 | NSVR0240V2T1G | SOD-523-2 (1.6x0.8x0.6mm) | SOD-523 | On Semiconductor | NSVR0240V2T1G | Mouser | 863-NSVR0240V2T1G
10 | 030-310042 | Diode | 1 | DIODE Schottky & Rectifiers 40V 150mW (SOD-523) | D13 | SDM20U40-7 | SOD-523 | SOD-523 | Diodes Incorporated | SDM20U40-7 | Mouser | 621-SDM20U40
16 | 030-320005 | Led | 1 | LED GREEN SMD 2.2V 20mA (0603) | D6 | APT1608SGC | 0603 | Led1608 | Kingbright | APT1608SGC | Mouser | 604-APT1608SGC
17 | 030-320009 | Led | 1 | LED RED SMD 630nm 700mcd (0603) | D5 | APTD1608SURCK | 0603 | Led1608 | Kingbright | APTD1608SURCK | Mouser | 604-APTD1608SURCK
3 | 030-320043 | Led | 1 | IR 940NM 50MA RADIAL ( Through Hole ) | D1 | WP710A10F3C | led_3mm | led_3mm | Kingbright | WP710A10F3C | Mouser | 604-WP710A10F3C | check placement ->
Trans-Mosfet
39 | 030-340007 | Transistor | 2 | TRANSISTOR NPN Bipolar (BJT) GP 100MA 45V SOT-23 | Q2,Q3 | BC847C_215 | SOT23-3 | SOT95P290X130-3N | NXP | BC847C,215 | Mouser | 771-BC847C-T/R
Ind. FB
12 | 030-230002 | Ferrites_etc | 2 | EMI FB General Lines 1 Kohm±25% 400mA DCr:0.50 ohm (0603) | FB1,FB5 | 400mA_1000 ohm | 0603 | L1608 | Murata Electronics | BLM18AG102SN1D | Mouser | 81-BLM11A102S
13 | 030-210060 | Inductor | 1 | INDUCTOR Power 2.2uH, 500mA, 400MHz (0603) | L1 | 2.2uH | 0603 | L1608 | Taiyo Yuden | BRL1608T2R2M | Mouser | 963-BRL1608T2R2M
14 | 030-210173 | Inductor | 1 | INDUCTOR RF 3.9nH ±0.1nH 170MA DCr:0.50ohm (0402) | L3 | 3.9nH | 0402 | L1005_L | Murata Electronics | LQP15MN3N9B02D | Mouser | 81-LQP15MN3N9B02D
15 | 030-210203 | Inductor | 1 | INDUCTOR FIXED 4.7NH High Freq. 160MA 600 MOHM | L2 | 4.7nH | 0402 | L1005 | Murata Electronics | LQP15MN4N7B02D | Mouser | 81-LQP15MN4N7B02D
IC
33 | 030-440006 | Special Functions | 1 | Sensor IMUs - Inertial Measurement Units Gyro 6-Axis 950u | U11 | BMI160 | LGA 2.5X3.0X0.83mm | BMI160 | Bosch Sensortec | BMI160 | Digikey | 828-1057-1-ND
34 | 030-440040 | Special Functions | 1 | IC BLE RF 4.2 SoC with Audio Interface qfn40 5X5mm | U1 | DA14585_QFN40 | QFN 40pin | QFN40P500X500X90-41L | Dialog Semiconductor | DA14585-00000AT2 | Dialog Semiconductor | DA14585-00000AT2 | Provided by Dialog
19 | 030-420029 | Memory | 1 | IC FLASH IC FLASH 2MBIT ultra Low Power USON(2x3) | U7 | MX25R2035FZUIL0 | USON2x3 | SON50P200X300X55-9M | Macronix | MX25R2035FZUIL0 | Digi-key | 1092-1184-1-ND | Provided by Dialog
Res.
23 | 030-010396 | Resistor | 1 | RES 0.0 OHM 1/10W 5% 0402 -RoHS | R12 | 0 | 0402 | R1005 | Panasonic | ERJ-2GE0R00X | Digikey | 541-0.0JCT-ND
23 | 030-010003 | Resistor | 22 | RES 0.0 OHM 1/16W 5% 0402 | R11,R190,R209,R210,R216,R219,R220,R221,R223,R224,R225,R226,R227,R228,R229,R230,R231,R233,R234,R236,R244,R245 | 0 | 0402 | R1005 | Vishay/Dale | CRCW04020000Z0ED | Digikey | 541-0.0JCT-ND
24 | 030-010006 | Resistor | 1 | RES 0.0 OHM Jumper 50mW 0201 | R242 | 0 | 0201 | R0603mm | Vishay/Dale | CRCW02010000Z0ED | Digikey | 541-0.0AGCT-ND
25 | 030-010017 | Resistor | 3 | RES 1.00 Kohm 1/16W 1% 0402 | R4,R217,R218 | 1.00k | 0402 | R1005 | Vishay/Dale | CRCW04021K00FKED | Digikey | 541-1.00KLCT-ND
26 | 030-010367 | Resistor | 1 | RES 10.0 Kohm 5% 1/16W 0402 | R211 | 10.0k | 0402 | R1005 | Yageo | RC0402JR-0710KL | Digikey | 311-10KJRCT-ND
27 | 030-010081 | Resistor | 1 | RES 180 OHM 1/16W 0.5% 25V 25ppm 0402 -RoHS | R204 | 180 | 0402 | R1005 | Panasonic | ERA-2AED181X | Digikey | P180DECT-ND
28 | 030-010110 | Resistor | 2 | RES 220 OHM 100 mW 5% 50V 0402 -RoHS | R47,R48 | 220 | 0402 | R1005 | Panasonic | ERJ-2GEJ221X | Digikey | P220JCT-ND
29 | 030-010142 | Resistor | 3 | RES 33 OHM SMD 1% Tol 0402 -RoHS | R214,R222,R235 | 33 | 0402 | R1005 | Panasonic | ERJ-2RKF33R0X | Digikey | P33.0LCT-ND
30 | 030-010165 | Resistor | 1 | RES 4.7 OHM 1/16W 0402 SMD 50V 0402 | R17 | 4.7 | 0402 | R1005 | Vishay/Dale | CRCW04024R70FKED | Digikey | 541-4.70LLCT-ND
31 | 030-010304 | Resistor | 1 | RES 560 OHM 1% 1/16W 0402 | R202 | 560 | 0402 | R1005 | Vishay/Dale | CRCW0402560RFKED | Digikey | 541-560LCT-ND
Other
36 | 030-520031 | Switch | 12 | SWITCH TACTILE SPST-NO 0.05A 16V | S12,S13,S14,S15,S16,S17,S18,S19,S20,S21,S22,S23 | SKPMBHE010 | SKPMBHE010 | SKPMBHE010 | ALPS | SKPMBHE010 | Mouser | 688-SKPMBHE010
37 | 030-520013 | Switch | 1 | SWITCH TACTILE SPST-NO 0.05A 32V 2POS | SW37 | KSR231GLFS | 6.00mm x 3.80mm / sw_KSR | sw_KSR | C&K | KSR231GLFS | Digi-key | 401-1706-1-ND
38 | 030-520019 | Switch | 1 | SWITCH SLIDE SPDT 300MA 4V | SW38 | SW_MA12R_TR | Compatible to sw_cus_12b | SW_MA12R_TR | Apem | MA12R/TR | Mouser | 642-MA12R-TR
1 | 030-510004 | Audio | 1 | MICROPHONE, Digital High SNR - 26 Db | MIC1 | MIC_SPK0838HT4H-B | 4x3x1mm | mic_spk0838ht4h-b | Knowles | SPK0838HT4H-B | Mouser | 721-SPK0838HT4HB
2 | 030-610002 | Battery Holder | 1 | BATTERY HOLDER, PCB, 2 AAA | BT1 | 2468 | batt2xaaa | batt2xaaa | KEYSTONE | 2468 | Mouser | 534-2468
18 | 030-710044 | Mechanical Parts | 1 | MECH Connector Jtag_2x5 SMD 1.27mm pitch through | J3 | Jtag_Conn_2x5_127_Phy | 3.25x 7 x4.55 mm | M50-3000545 | Harwin | M50-3000545 | Mouser | 649-202132100010C4LF
3 | 030-620010 | Board2Board | 3 | CONN Board to Board 12 Position Connector Plug 0.4mm Pitch Mated Height1.5mm | J8,J17,J18 | molex_0559099974 | molex_0559099974 | molex_0559099974 | Molex | 0559099974 | Mouser | WM3452CT-ND
22 | 030-530013 | Other | 1 | BUZZER Zero-Peak Single Tone 2.73kHz Magnetic 3 ~ 5V 85dB @ 3.6V, 5cm (8.5mmx 8.5mmx 3.3mm) | PZ1 | BUZZER_CSS-I4B20-SMT | 8.5mm L x 8.5mm W x 3.3mm H | BUZZER_CSS-I4B20-SMT | CUI Inc. | CSS-I4B20-SMT-TR | Digikey | 102-1455-1-ND
No Populated parts
1 | 030-010000 | Resistor | 2 | RES-No Populated 0402 | R12,R243 | NP | 0402 | R1005 | x | No Populated | x | x
2 | 030-010367 | Resistor | 1 | RES-No Populated 0402 | R38 | NP |  | R1005
3 | x | Resistor | 2 | RES-No Populated 0402 | R40,R41 | NP.2.2k |  | R1005
4 | 030-010092 | Resistor | 1 | RES-No Populated 0402 | R232 | NP_2.2k |  | R1005
5 | 030-010221 | Resistor | 1 | RES 56.0 Kohm 1/16W 1% 0402 | R189 | NP_56.0k | 0402 | R1005 | Xicon | 301-56K-RC | Mouser | 301-56K-RC
6 | 030-710023 | Mechanical Parts | 2 | MECH_Fiducial Type with paste Mask used from Prisma | TP45,TP46 | PRISMA_PAD | PRISMA_PAD | PRISMA_PAD | NA_Mechanical Part | NA_Mechanical Part | na
7 | 030-710029 | Mechanical Parts | 3 | Test Point SMD 1.25mm | TP1,TP2,TP3 | Test_Point_1mm25 | cyclic 1.25 mm | tp1mm25 | NA_Mechanical Part | NA_Mechanical Part | na
8 |  | Mechanical Parts | 1 | FIDUCIAL | TP11 | FIDUCIAL |  | fid_750
9 |  | Mechanical Parts | 1 | FIDUCIAL | TP13 | FIDUCIAL |  | fid_750
10 |  | Mechanical Parts | 1 |  | R6 | TBD |  | r1005
11 | 030-710008 | Mechanical Parts | 1 | MECH_ Non Physical Antenna Printed F type used on RCU boards Right Orientation | ANT1 | Antenna_IFA_type_Right | ant_ifa_Right | da14580_ant_ifa_right | NA_Mechanical Part | NA_Mechanical Part | na
12 | 030-640042 | Header | 1 | HEADER TH. STRAIGHT Pitch:2.54Miscallenous HEIGHT:11.54mm | J16 | 2x10_2.54_TH_NP | HEADER VERTICAL 2X10 2.54Miscallenous STR th. | HDRV2W20P254_2X10_MISC | Miscallenous | Miscallenous | Miscallenous
6 | 030-110043 | Ceramic | 1 | CAP CER .1UF 16V X7R 0402 | C7 | 100nF | 0402 | C1005 | Murata | GRM155R71C104KA88D | Mouser | 81-GRM155R71C104KA88
20 | 030-330003 | Mosfet | 1 | MOSFET N CH, 60V, 0.115A, (SOT-523) | Q1 | 2N7002T-7-F | SOT523 | SOT523 | Diodes Inc. | 2N7002T-7-F | Digi-Key | 2N7002T-FDIDKR-ND
21 | 030-330007 | Mosfet | 1 | MOSFET P-CHANNEL ENHANCE Vds:-50V (SOT-23) | Q5 | BSS84 | SOT-23 3L | sot-23-L | Fairchild Semiconductor | BSS84 | Mouser | 512-BSS84
32 | 030-010309 | Resistor | 1 | RES 10 Mohm 1% 1/16W 0402 | R13 | Mohm: 10M | 0402 | R1005 | Vishay/Dale | CRCW040210M0FKED | Digikey | 541-10.0MLCT-ND
35 | 030-440045 | Special Functions | 1 | IC SUPERVISOR CIRCUIT Push-Pull, Totem Pole Channel SOT23-3 | U2 | TPS3839G18DBZR | SOT-23-3 | SOT95P290X130-3L | Texas Instruments Inc. | TPS3839G18DBZR | Digi-key | 296-40761-1-ND
Purchased by Dialog. Assembled by Dialog
1 | 030-710022 | Mechanical Parts | 1 | MECH LED Light Pipes 3mm RoundLens LP RdF .100" Rigid LitePipe | M1 | PLP2-100 | 3 mm | LedPipe_PLP2-100 | Bivar | PLP2-100 | Mouser