## SPICE vs Simetrix
SIMETRIX RAA214023 model compared to SPICE model
a | Input voltage ramp 0 0 10n 0 100n 5
|  | Simetrix | SPICE
Gain Phase

## Output voltage sweep Internal R
5 | Voltage Sweep |  |  | NOTE: Voltage supply requires a voltage ramp (0 to 5.5V 1usec used in simulations). Fast and slow mode need to be initialized for proper operation.
1 | Internal Resistors, PG connected to output, no feed forward cap, FB pin floating
Output Voltage sweep |  |  | Internally SNS pin has a shorted out 1kOhm resistor to enable the SNS pin to float when driving the output voltage by external resistors
Internally FB pin has a shorted out 1nF cap to enable the FB pin to float when driving the output voltage by internal resistors
Voltage Accuracy is within 0.1% against a +-1% limit. | [7 empty] | Supply ramped up 0 to 5.5V 1usec
Enable Voltage | Input Voltage | Output voltage Programmed | Output voltage Simulated | % error Std Res val |  |  | Tie PG Pin to VIN | Output voltage Simulated | % error Std Res val
5V | 5.0V | 0.8 | 0.79994 | -0.0075 | a |  |  |  |  | a
5V | 5.0V | 0.85 | 0.84999 | -0.00082353 | a |  |  |  |  | a
5V | 5.0V | 0.9 | 0.89999 | -0.00077778 | a |  |  |  |  | a
5V | 5.0V | 0.95 | 0.94992 | -0.0084211 | a |  |  |  |  | a
5V | 5.0V | 1 | 1 | 0 | a |  |  |  |  | a
5V | 5.0V | 1.05 | 0.95492 | -9.0552 |  | 101000 | a | 1.0481 | -0.18095 | a
5V | 5.0V | 1.1 | 1.1 | 0 | a |  |  |  |  | a
5V | 5.0V | 1.15 | 1.15 | 0 | a |  |  |  |  | a
5V | 5.0V | 1.2 | 1.2 | 0 | a |  |  |  |  | a
5V | 5.0V | 1.25 | 1.25 | 0 | a |  |  |  |  | a
5V | 5.0V | 1.3 | 1.3 | 0 | a |  |  |  |  | a
5V | 5.0V | 1.35 | 1.35 | 0 | a |  |  |  |  | a
5V | 5.0V | 1.4 | 1.4 | 0 | a |  |  |  |  | a
5V | 5.0V | 1.45 | 1.45 | 0 | a |  |  |  |  | a
5V | 5.0V | 1.5 | 1.5 | 0 | a |  |  |  |  | a
5V | 5.0V | 1.55 | 1.55 | 0 | a |  |  |  |  | a
5V | 5.0V | 1.6 | 1.6 | 0 | a |  |  |  |  | a
5V | 5.0V | 1.65 | 1.65 | 0 | a |  |  |  |  | a
5V | 5.0V | 1.7 | 1.7 | 0 | a |  |  |  |  | a
5V | 5.0V | 1.75 | 1.75 | 0 | a |  |  |  |  | a
5V | 5.0V | 1.8 | 1.8 | 0 | a |  |  |  |  | a
5V | 5.0V | 1.85 | 1.85 | 0 | a |  |  |  |  | a
5V | 5.0V | 1.9 | 1.9 | 0 | a |  |  |  |  | a
5V | 5.0V | 1.95 | 1.95 | 0 | a |  |  |  |  | a
5V | 5.0V | 2 | 2 | 0 | a |  |  |  |  | a
5V | 5.0V | 2.05 | 2.05 | 0 | a |  |  |  |  | a
5V | 5.0V | 2.1 | 1.9034 | -9.3619 |  | 010110 | a | 2.1006 | 0.028571 | a
5V | 5.0V | 2.15 | 2.15 | 0 | a |  |  |  |  | a
5V | 5.0V | 2.2 | 2.2 | 0 | a |  |  |  |  | a
5V | 5.0V | 2.25 | 2.25 | 0 | a |  |  |  |  | a
5V | 5.0V | 2.3 | 2.3 | 0 | a |  |  |  |  | a
5V | 5.0V | 2.35 | 2.35 | 0 |  | Convergence problem 111110 |  | 2.3506 | 0.025532 | a
5V | 5.0V | 2.4 | 2.4 | 0 | a |  |  |  |  | a
5V | 5.0V | 2.45 | 2.45 | 0 | a |  |  |  |  | a
5V | 5.0V | 2.5 | 2.5 | 0 | a |  |  |  |  | a
5V | 5.0V | 2.55 | 2.55 | 0 | a |  |  |  |  | a
5V | 5.0V | 2.6 | 2.6 | 0 | a |  |  |  |  | a
5V | 5.0V | 2.65 | 2.65 | 0 | a |  |  |  |  | a
5V | 5.0V | 2.7 | 2.4459 | -9.4111 |  | 011001 | a | 2.7004 | 0.014815 | a
5V | 5.0V | 2.75 | 2.75 | 0 | a |  |  |  |  | a
5V | 5.0V | 2.8 | 2.8 | 0 | a |  |  |  |  | a
5V | 5.0V | 2.85 | 2.85 | 0 | a |  |  |  |  | a
5V | 5.0V | 2.9 | 2.9 | 0 | a |  |  |  |  | a
5V | 5.0V | 2.95 | 2.95 | 0 | a |  |  |  |  | a
5V | 5.0V | 3 | 3 | 0 | a |  |  |  |  | a
5V | 5.0V | 3.05 | 3.05 | 0 | a |  |  |  |  | a
5V | 5.0V | 3.1 | 3.1 | 0 | a |  |  |  |  | a
5V | 5.0V | 3.15 | 3.15 | 0 | a |  |  |  |  | a
5V | 5.0V | 3.2 | 3.2 | 0 | a |  |  |  |  | a
5V | 5.0V | 3.25 | 2.9429 | -9.4492 |  | 100011 |  | 3.2504 | 0.012308 | a
5V | 5.0V | 3.3 | 3.3 | 0 | a |  |  |  |  | a
5V | 5.0V | 3.35 | 3.35 | 0 | a |  |  |  |  | a
5V | 5.0V | 3.4 | 3.4 | 0 | a |  |  |  |  | a
5V | 5.0V | 3.45 | 3.45 | 0 | a |  |  |  |  | a
5V | 5.0V | 3.5 | 3.5 | 0 | a |  |  |  |  | a
5V | 5.0V | 3.55 | 3.55 | 0 | a |  |  |  |  | a
5V | 5.0V | 3.6 | 3.6 | 0 | a |  |  |  |  | a
5V | 5.0V | 3.65 | 3.3045 | -9.4658 |  | 100111 | a | 3.6505 | 0.013699 | a
5V | 5.0V | 3.7 | 3.7004 | 0.010811 | a |  |  |  |  | a
5V | 5.0V | 3.75 | 3.75 | 0 | a |  |  |  |  | a
5V | 5.0V | 3.8 | 3.4401 | -9.4711 |  | 001111 | a | 3.8004 | 0.010526 | a
5V | 5.0V | 3.85 | 3.85 | 0 | a |  |  |  |  | a
5V | 5.0V | 3.9 | 3.9 | 0 | a |  |  |  |  | a
5V | 5.0V | 3.95 | 3.5755 | -9.481 |  | 111111 | a | 3.9504 | 0.010127 | a

## Output voltage sweep external R
a | Voltage Sweep |  |  | NOTE: Voltage supply requires a voltage ramp (0 to 5.5V 1usec used in simulations). Fast and slow mode need to be initialized for proper operation.
1 | External Resistors, PG connected to output, no feed forward cap, FB pin floating
Internally SNS pin has a shorted out 1kOhm resistor to enable the SNS pin to float when driving the output voltage by external resistors
Internally FB pin has a shorted out 1nF cap to enable the FB pin to float when driving the output voltage by internal resistors
Enable voltage | Input Voltage | R2 | R1 Std.Value | Output voltage Programmed | Output voltage Measured | % error Std Res val |  | Output voltage Measured | Voltage ramp on VIN % ERROR
5V | 5V | 10k | 0 | 0.8 | 0.79999 | 0.00075 | a | 0.79821 | -0.22375 | a
5V | 5V | 10k | 625 | 0.85 |  | 100 |  | 0.84858 | -0.16729 | a
5V | 5V | 10k | 1250 | 0.9 |  | 100 |  | 0.89852 | -0.16478 | a
5V | 5V | 10k | 1875 | 0.95 |  | 100 |  | 0.94872 | -0.13453 | a
5V | 5V | 10k | 2500 | 1 |  | 100 |  | 0.9986 | -0.14 | a
5V | 5V | 10k | 3125 | 1.05 |  | 100 |  | 1.0487 | -0.12381 | a
5V | 5V | 10k | 3750 | 1.1 |  | 100 |  | 1.0989 | -0.1 | a
5V | 5V | 10k | 4375 | 1.15 |  | 100 |  | 1.1489 | -0.095652 | a
5V | 5V | 10k | 5000 | 1.2 | 1.2 | 0 | a | 1.1988 | -0.1 | a
5V | 5V | 10k | 5625 | 1.25 |  | 100 |  | 1.2491 | -0.072 | a
5V | 5V | 10k | 6250 | 1.3 |  | 100 |  | 1.2986 | -0.10769 | a
5V | 5V | 10k | 6875 | 1.35 |  | 100 |  | 1.3499 | -0.0074074 | a
5V | 5V | 10k | 7500 | 1.4 |  | 100 |  | 1.4002 | 0.014286 | a
5V | 5V | 10k | 8125 | 1.45 |  | 100 |  | 1.4502 | 0.013793 | a
5V | 5V | 10k | 8750 | 1.5 | 1.5 | 0 | a | 1.5002 | 0.013333 | a
5V | 5V | 10k | 9375 | 1.55 |  | 100 |  | 1.5503 | 0.019355 | a
5V | 5V | 10k | 10000 | 1.6 |  | 100 |  | 1.6006 | 0.0375 | a
5V | 5V | 10k | 10625 | 1.65 |  | 100 |  | 1.6503 | 0.018182 | a
5V | 5V | 10k | 11250 | 1.7 |  | 100 |  | 1.7005 | 0.029412 | a
5V | 5V | 10k | 11875 | 1.75 |  | 100 |  | 1.7505 | 0.028571 | a
5V | 5V | 10k | 12500 | 1.8 | 1.8 | 0 | a | 1.8005 | 0.027778 | a
5V | 5V | 10k | 13125 | 1.85 |  | 100 |  | 1.8505 | 0.027027 | a
5V | 5V | 10k | 13750 | 1.9 |  | 100 |  | 1.9007 | 0.036842 | a
5V | 5V | 10k | 14375 | 1.95 |  | 100 |  | 1.9506 | 0.030769 | a
5V | 5V | 10k | 15000 | 2 |  | 100 |  | 2.0005 | 0.025 | a
5V | 5V | 10k | 15625 | 2.05 |  | 100 |  | 2.0506 | 0.029268 | a
5V | 5V | 10k | 16250 | 2.1 |  | 100 |  | 2.1005 | 0.02381 | a
5V | 5V | 10k | 16875 | 2.15 |  | 100 |  | 2.1507 | 0.032558 | a
5V | 5V | 10k | 17500 | 2.2 |  | 100 |  | 2.2006 | 0.027273 | a
5V | 5V | 10k | 18125 | 2.25 |  | 100 |  | 2.2508 | 0.035556 | a
5V | 5V | 10k | 18750 | 2.3 |  | 100 |  | 2.3006 | 0.026087 | a
5V | 5V | 10k | 19375 | 2.35 |  | 100 |  | 2.3506 | 0.025532 | a
5V | 5V | 10k | 20000 | 2.4 |  | 100 |  | 2.4007 | 0.029167 | a
5V | 5V | 10k | 20625 | 2.45 |  | 100 |  | 2.4509 | 0.036735 | a
5V | 5V | 10k | 21250 | 2.5 | 2.2623 | 9.508 |  | 2.5007 | 0.028 | a
5V | 5V | 10k | 21875 | 2.55 |  | 100 |  | 2.5505 | 0.019608 | a
5V | 5V | 10k | 22500 | 2.6 |  | 100 |  | 2.6005 | 0.019231 | a
5V | 5V | 10k | 23125 | 2.65 |  | 100 |  | 2.6505 | 0.018868 | a
5V | 5V | 10k | 23750 | 2.7 | 2.7048 | -0.17778 |  | 2.7005 | 0.018519 | a
5V | 5V | 10k | 24375 | 2.75 |  | 100 |  | 2.7506 | 0.021818 | a
5V | 5V | 10k | 25000 | 2.8 |  | 100 |  | 2.8005 | 0.017857 | a
5V | 5V | 10k | 25625 | 2.85 |  | 100 |  | 2.8505 | 0.017544 | a
5V | 5V | 10k | 26250 | 2.9 |  | 100 |  | 2.9007 | 0.024138 | a
5V | 5V | 10k | 26875 | 2.95 |  | 100 |  | 2.9505 | 0.016949 | a
5V | 5V | 10k | 27500 | 3 | 2.7151 | 9.4967 |  | 3.0006 | 0.02 | a
5V | 5V | 10k | 28125 | 3.05 |  | 100 |  | 3.0506 | 0.019672 | a
5V | 5V | 10k | 28750 | 3.1 |  | 100 |  | 3.1006 | 0.019355 | a
5V | 5V | 10k | 29375 | 3.15 |  | 100 |  | 3.1505 | 0.015873 | a
5V | 5V | 10k | 30000 | 3.2 |  | 100 |  | 3.2005 | 0.015625 | a
5V | 5V | 10k | 30625 | 3.25 |  | 100 |  | 3.2505 | 0.015385 | a
5V | 5V | 10k | 31250 | 3.3 | 3.3 | 0 | a | 3.3004 | 0.012121 | a
5V | 5V | 10k | 31875 | 3.35 |  | 100 |  | 3.3505 | 0.014925 | a
5V | 5V | 10k | 32500 | 3.4 |  | 100 |  | 3.4005 | 0.014706 | a
5V | 5V | 10k | 33125 | 3.45 |  | 100 |  | 3.4505 | 0.014493 | a
5V | 5V | 10k | 33750 | 3.5 |  | 100 |  | 3.5005 | 0.014286 | a
5V | 5V | 10k | 34375 | 3.55 |  | 100 |  | 3.5505 | 0.014085 | a
5V | 5V | 10k | 35000 | 3.6 |  | 100 |  | 3.6005 | 0.013889 | a
5V | 5V | 10k | 35625 | 3.65 |  | 100 |  | 3.6505 | 0.013699 | a
5V | 5V | 10k | 36250 | 3.7 |  | 100 |  | 3.7005 | 0.013514 | a
5V | 5V | 10k | 36875 | 3.75 |  | 100 |  | 3.7504 | 0.010667 | a
5V | 5V | 10k | 37500 | 3.8 |  | 100 |  | 3.8005 | 0.013158 | a
5V | 5V | 10k | 38125 | 3.85 |  | 100 |  | 3.8504 | 0.01039 | a
5V | 5V | 10k | 38750 | 3.9 |  | 100 |  | 3.9005 | 0.012821 | a
5V | 5V | 10k | 39375 | 3.95 |  | 100 |  | 3.9503 | 0.0075949 | a
|  |  | 46250 | 4.5 | 4.4999 | 0.0022222 | a | 4.4991 | -0.02 | a
|  |  | 52500 | 5 | 4.8238 | 3.524 |  | 5.001 | 0.02 | a

## Gain Phase
a | Gain Phase: RAA214023 Matches the RA4214020 if the PG pin is tied to VIN. If the PG pin is tied to VOUT No match.
RAA214020 |  | What the Gain Phse should look like | Note: verified netlist of RAA214023 schematic and SubCKT are identical to RAA214020 verified SubCKT. Except for Vref voltage and programming pins.
RAA214023 PG pin tied to VIN
RAA214023 PG pin tied to VOUT

## PSRR
a | RAA214020 |  | This is what it should look like
| RAA214023 | No difference with CFF in or out, also with internal shorted cap to FB floating pin in or out.
| RAA214023 |  | NO CFF cap, no shorted out internal cap connected to the floating FB pin.

## Calculations
RAA214023
Programming output voltage with external resistors. Vref is 0.8V
Enable voltage | Input Voltage | R2 | R1 Std.Value | R1 cal Value | Output voltage Programmed | Output voltage Measured | RL (W) IL=2A | (measured-exact)/exact
5V | 5V | 10k | 0 |  | 0.8 | 0.79999 | 0.4
5V | 5V | 10k | 5000 |  | 1.2 |  | 0.6
5V | 5V | 10k | 8750 |  | 1.5 |  | 0.75
5V | 5V | 10k | 12500 |  | 1.8 |  | 0.9
5V | 5V | 10k | 21250 |  | 2.5 |  | 1.25
5V | 5V | 10k | 23750 |  | 2.7 |  | 1.35
5V | 5V | 10k | 27500 |  | 3 |  | 1.5
5V | 5V | 10k | 31250 |  | 3.3 |  | 1.65
5V | 5V | 10k | 46250 |  | 4.5 |  | 2.25
5V | 5V | 10k | 52500 |  | 5 |  | 2.5
5V | 5.5V | 10k | 52500 |  | 5 |  | 2.5

## NOISE
a | Noise | RAA214020 | This is what we should get
RAA214023

## Plotting Simetrix curves
Frequency | cv(117)*-1
10 | 70.5109
10.9648 | 70.5819
12.0226 | 70.6661
13.1826 | 70.7656
14.4544 | 70.8827
15.8489 | 71.0196
17.378 | 71.1788
19.0546 | 71.3629
20.893 | 71.5745
22.9087 | 71.816
25.1189 | 72.0895
27.5423 | 72.397
30.1995 | 72.7398
33.1131 | 73.1187
36.3078 | 73.5341
39.8107 | 73.9856
43.6516 | 74.472
47.863 | 74.992
52.4807 | 75.5434
57.544 | 76.1239
63.0957 | 76.7308
69.1831 | 77.3612
75.8578 | 78.0124
83.1764 | 78.6814
91.2011 | 79.3654
100 | 80.0617
109.6478 | 80.7677
120.2264 | 81.4809
131.8257 | 82.1987
144.544 | 82.919
158.4893 | 83.6392
173.7801 | 84.3569
190.5461 | 85.0697
208.9296 | 85.7751
229.0868 | 86.4701
251.1886 | 87.152
275.4229 | 87.8175
301.9952 | 88.463
331.1311 | 89.085
363.0781 | 89.6793
398.1072 | 90.2417
436.5158 | 90.7676
478.6301 | 91.2526
524.8075 | 91.6919
575.4399 | 92.081
630.9573 | 92.4155
691.831 | 92.6916
758.5776 | 92.9057
831.7638 | 93.0552
912.0108 | 93.138
1000 | 93.1529
1096.4782 | 93.0998
1202.2644 | 92.9791
1318.2567 | 92.7925
1445.4398 | 92.5421
1584.8932 | 92.2309
1737.8008 | 91.8626
1905.4607 | 91.4411
2089.2961 | 90.9706
2290.8677 | 90.4556
2511.8864 | 89.9003
2754.2287 | 89.3092
3019.9517 | 88.6861
3311.3112 | 88.0349
3630.7805 | 87.359
3981.0717 | 86.6613
4365.1583 | 85.9447
4786.3009 | 85.2115
5248.0746 | 84.4637
5754.3994 | 83.7032
6309.5734 | 82.9315
6918.3097 | 82.15
7585.7758 | 81.36
8317.6377 | 80.5626
9120.1084 | 79.7589
10000 | 78.95
10964.782 | 78.1368
12022.6443 | 77.3205
13182.5674 | 76.5018
14454.3977 | 75.6819
15848.9319 | 74.8614
17378.0083 | 74.0412
19054.6072 | 73.2218
20892.9613 | 72.4039
22908.6765 | 71.5877
25118.8643 | 70.7736
27542.287 | 69.9618
30199.5172 | 69.1524
33113.1121 | 68.3456
36307.8055 | 67.5416
39810.7171 | 66.7403
43651.5832 | 65.942
47863.0092 | 65.1468
52480.746 | 64.3551
57543.9937 | 63.5671
63095.7344 | 62.7833
69183.0971 | 62.0044
75857.7575 | 61.231
83176.3771 | 60.4641
91201.0839 | 59.7049
100000 | 58.9546
109647.8196 | 58.215
120226.4435 | 57.4882
131825.6739 | 56.7766
144543.9771 | 56.0834
158489.3192 | 55.4121
173780.0829 | 54.7675
190546.0718 | 54.1549
208929.6131 | 53.5812
229086.7653 | 53.0546
251188.6432 | 52.5851
275422.8703 | 52.1847
301995.172 | 51.8669
331131.1215 | 51.6463
363078.0548 | 51.5363
398107.1706 | 51.5433
436515.8322 | 51.6564
478630.0923 | 51.8268
524807.4602 | 51.9418
575439.9373 | 51.8174
630957.3445 | 51.2695
691830.9709 | 50.2525
758577.575 | 48.8987
831763.7711 | 47.3977
912010.8394 | 45.8881
1000000 | 44.4399
1096478.1961 | 43.0773
1202264.4346 | 41.8019
1318256.7386 | 40.6058
1445439.7707 | 39.4779
1584893.1925 | 38.4073
1737800.8287 | 37.3841
1905460.718 | 36.3999
2089296.1309 | 35.4475
2290867.6528 | 34.5211
2511886.4315 | 33.6159
2754228.7033 | 32.7279
3019951.7204 | 31.8538
3311311.2148 | 30.9908
3630780.5477 | 30.1367
3981071.7055 | 29.2895
4365158.3224 | 28.4476
4786300.9232 | 27.6094
5248074.6025 | 26.7737
5754399.3734 | 25.9391
6309573.4448 | 25.1045
6918309.7092 | 24.2687
7585775.7503 | 23.4305
8317637.711 | 22.5886
9120108.3936 | 21.7416
10000000 | 20.8878