## Schematic Checklist
Customer
Schematic
Reviewer
Date
Part #
|  |  |  | Power Up | If this is for a custom dash-code, then 4 GPIOs must be selected for the configuration selection at startup. Note that GPIOs that are not bonded out for the smaller packages have internal pullups. Also, a GPIO pin can be used to prevent the EEPROM from loading at power-up and thus speed up the configuration load time.
Configuration selection GPIOs
EEPROM Load Disable GPIO
BGA Pin | 72 QFN Pin | 72 QFN Twist Pin | 48 QFN Pin | Name | Category | Requirements | Recommendation | Schematic | TCS file | Review Status | Customer Feedback | IDT Response
L4 |  |  |  | CAP_REF | Loop Filter | Virtual ground for filter
B1 | 1 | 8 | 2 | CLK0 | Input Signal | 50ohm equiv or 100ohm diff, requires external dc bias, inputs of <=100kHz frequency should be dc-coupled unused CLK can be floated (see Input Terminations tab for more info)
C1 | 3 | 10 | 4 | CLK1 | Input Signal | 50ohm equiv or 100ohm diff, requires external dc bias, inputs of <=100kHz frequency should be dc-coupled unused CLK can be floated (see Input Terminations tab for more info)
D1 | 5 |  |  | CLK2 | Input Signal | 50ohm equiv or 100ohm diff, requires external dc bias, inputs of <=100kHz frequency should be dc-coupled unused CLK can be floated (see Input Terminations tab for more info)
E1 | 7 |  |  | CLK3 | Input Signal | 50ohm equiv or 100ohm diff, requires external dc bias, inputs of <=100kHz frequency should be dc-coupled unused CLK can be floated (see Input Terminations tab for more info)
F1 | 11 |  |  | CLK4 | Input Signal | 50ohm equiv or 100ohm diff, requires external dc bias, inputs of <=100kHz frequency should be dc-coupled unused CLK can be floated (see Input Terminations tab for more info)
G1 | 13 |  |  | CLK5 | Input Signal | 50ohm equiv or 100ohm diff, requires external dc bias, inputs of <=100kHz frequency should be dc-coupled unused CLK can be floated (see Input Terminations tab for more info)
H1 | 15 |  |  | CLK6 | Input Signal | 50ohm equiv or 100ohm diff, requires external dc bias, inputs of <=100kHz frequency should be dc-coupled unused CLK can be floated (see Input Terminations tab for more info)
J1 |  |  |  | CLK7 | Input Signal | 50ohm equiv or 100ohm diff, requires external dc bias, inputs of <=100kHz frequency should be dc-coupled unused CLK can be floated (see Input Terminations tab for more info)
C4 | 65 | 72 | 43 | CREG_XTAL | Filter | 10uF
M3 | 23 | 22 |  | CS_A0 | Serial Port: Main | Main serial port input. Used as a Chip Select input in SPI mode and optionally as an Address Bit 0 select input in I2C mode. | Add series 0-ohm resistor for flexibility. Option: add header
L3 |  |  | 9 | CS_A0_AUX | Serial Port: AUX | Auxiliary serial port input. Used as a Chip Select input in SPI mode and optionally as an Address Bit 0 select input in I2C mode. | Add series 0-ohm resistor for flexibility. Option: add header
EEPROM | - | - | - | EEPROM |  | Recommended 1Mb capacity to make design future-proof recommended part# is 24FC1025 | Place a socket for Prototype boards
EEPROM | - | - | - | EEPROM |  | If using the 24FC1025, then be sure to set EEPPROM pin 3 to HIGH in order to make the upper register range accessible. | Place a socket for Prototype boards
M4 | 24 | 23 | 14 | Filter | Loop Filter | Rev A: 1K+2.2nF Rev B: replace the 1K ohm with a 0ohm resistor. The 1K ohm will be internal.
A10 | 64 | 71 | 42 | GPIO[0] | GPIO
F11 | 47 | 49 | 32 | GPIO[1] | GPIO
M5 |  |  |  | GPIO[10] | GPIO
A3 |  |  |  | GPIO[11] | GPIO
B5 |  |  |  | GPIO[12] | GPIO
A5 |  |  |  | GPIO[13] | GPIO
B7 |  |  |  | GPIO[14] | GPIO
A7 |  |  |  | GPIO[15] | GPIO
F12 | 45 | 47 | 29 | GPIO[2] | GPIO
J11 | 28 | 26 | 19 | GPIO[3] | GPIO
B10 | 58 | 63 | 37 | GPIO[4] | GPIO
D11 | 51 | 56 | 36 | GPIO[5] | GPIO
D12 |  |  |  | GPIO[6] | GPIO
G11 |  |  |  | GPIO[7] | GPIO
G12 | 41 |  | 25 | GPIO[8] | GPIO | Must be High
J12 | 34 | 34 | 24 | GPIO[9] | GPIO | GPIO9 =High Main serial =I2C Aux Serial=SPI GPIO9=Low: Main serial =SPI Aux Serial=I2C Note: for 48QFN: GPIO9 =Low, Aux Serial =SPI GPIO9 =High, Aux Serial =I2C
|  | 12 |  | nc
|  | 13 |  | nc
|  | 14 |  | nc
|  | 15 |  | nc
|  | 17 |  | nc
|  | 18 |  | nc
B2 | 2 | 9 | 3 | nCLK0 | Input Signal | 50ohm equiv or 100ohm diff, requires external dc bias, inputs of <=100kHz frequency should be dc-coupled unused CLK can be floated (see Input Terminations tab for more info)
C2 | 4 | 11 | 5 | nCLK1 | Input Signal | 50ohm equiv or 100ohm diff, requires external dc bias, inputs of <=100kHz frequency should be dc-coupled unused CLK can be floated (see Input Terminations tab for more info)
D2 | 6 |  |  | nCLK2 | Input Signal | 50ohm equiv or 100ohm diff, requires external dc bias, inputs of <=100kHz frequency should be dc-coupled unused CLK can be floated (see Input Terminations tab for more info)
E2 | 8 |  |  | nCLK3 | Input Signal | 50ohm equiv or 100ohm diff, requires external dc bias, inputs of <=100kHz frequency should be dc-coupled unused CLK can be floated (see Input Terminations tab for more info)
F2 | 12 |  |  | nCLK4 | Input Signal | 50ohm equiv or 100ohm diff, requires external dc bias, inputs of <=100kHz frequency should be dc-coupled unused CLK can be floated (see Input Terminations tab for more info)
G2 | 14 |  |  | nCLK5 | Input Signal | 50ohm equiv or 100ohm diff, requires external dc bias, inputs of <=100kHz frequency should be dc-coupled unused CLK can be floated (see Input Terminations tab for more info)
H2 | 16 |  |  | nCLK6 | Input Signal | 50ohm equiv or 100ohm diff, requires external dc bias, inputs of <=100kHz frequency should be dc-coupled unused CLK can be floated (see Input Terminations tab for more info)
J2 |  |  |  | nCLK7 | Input Signal | 50ohm equiv or 100ohm diff, requires external dc bias, inputs of <=100kHz frequency should be dc-coupled unused CLK can be floated (see Input Terminations tab for more info)
L10 | 70 | 5 | 17 | nMR | Misc | Internal pullup. Need to tie high for normal operation Tie this to an FPGA controller that will hold this signal low until the power rails ramp to 80% or use a 10Kohm pull-up to VDD with a 0.47uF capacitor to GND.
B8 | 59 | 64 |  | nQ0 | Output | diff 100ohm, Verify schematic vs TCS, See "Output Terminations" tab for more info. Outputs with frequency <=100kHz should be dc-coupled
B9 | 57 | 62 |  | nQ1 | Output | diff 100ohm, Verify schematic vs TCS, See "Output Terminations" tab for more info. Outputs with frequency <=100kHz should be dc-coupled
H11 |  | 46 | 28 | nQ10 | Output | diff 100ohm, Verify schematic vs TCS, See "Output Terminations" tab for more info. Outputs with frequency <=100kHz should be dc-coupled
L6 |  | 27 | 20 | nQ11 | Output | diff 100ohm, Verify schematic vs TCS, See "Output Terminations" tab for more info. Outputs with frequency <=100kHz should be dc-coupled
B11 | 52 | 57 |  | nQ2 | Output | diff 100ohm, Verify schematic vs TCS, See "Output Terminations" tab for more info. Outputs with frequency <=100kHz should be dc-coupled
B12 | 48 | 53 |  | nQ3 | Output | diff 100ohm, Verify schematic vs TCS, See "Output Terminations" tab for more info. Outputs with frequency <=100kHz should be dc-coupled
L12 | 44 | 43 |  | nQ4 | Output | diff 100ohm, Verify schematic vs TCS, See "Output Terminations" tab for more info. Outputs with frequency <=100kHz should be dc-coupled
L11 | 40 | 40 |  | nQ5 | Output | diff 100ohm, Verify schematic vs TCS, See "Output Terminations" tab for more info. Outputs with frequency <=100kHz should be dc-coupled
L9 | 35 | 35 |  | nQ6 | Output | diff 100ohm, Verify schematic vs TCS, See "Output Terminations" tab for more info. Outputs with frequency <=100kHz should be dc-coupled
L8 | 33 | 33 |  | nQ7 | Output | diff 100ohm, Verify schematic vs TCS, See "Output Terminations" tab for more info. Outputs with frequency <=100kHz should be dc-coupled
B6 |  | 70 | 41 | nQ8 | Output | diff 100ohm, Verify schematic vs TCS, See "Outut Terminations" tab for more info
E11 |  | 50 | 33 | nQ9 | Output | diff 100ohm, Verify schematic vs TCS, See "Output Terminations" tab for more info. Outputs with frequency <=100kHz should be dc-coupled
M10 | 27 | 25 | 18 | nTEST | Misc | Must be high for normal operation. For JTAG use, be sure to tie this to a controllable signal so that it can be pulled down to enter JTAG Test mode.
B4 | 67 | 2 | 45 | OSCI | Input Signal | 25M to 50M XTAL, CL=12pF, Tuning cap=10pF
A4 | 66 | 1 | 44 | OSCO | Misc | CL=12pF, Tuning Cap =10pF
A8 | 60 | 65 |  | Q0 | Output | diff 100ohm, Verify schematic vs TCS, See "Output Terminations" tab for more info. Outputs with frequency <=100kHz should be dc-coupled
A9 | 56 | 61 |  | Q1 | Output | diff 100ohm, Verify schematic vs TCS, See "Output Terminations" tab for more info. Outputs with frequency <=100kHz should be dc-coupled
H12 |  | 45 | 27 | Q10 | Output | diff 100ohm, Verify schematic vs TCS, See "Output Terminations" tab for more info. Outputs with frequency <=100kHz should be dc-coupled
M6 |  | 28 | 21 | Q11 | Output | diff 100ohm, Verify schematic vs TCS, See "Output Terminations" tab for more info. Outputs with frequency <=100kHz should be dc-coupled
A11 | 53 | 58 |  | Q2 | Output | diff 100ohm, Verify schematic vs TCS, See "Output Terminations" tab for more info. Outputs with frequency <=100kHz should be dc-coupled
A12 | 49 | 54 |  | Q3 | Output | diff 100ohm, Verify schematic vs TCS, See "Output Terminations" tab for more info. Outputs with frequency <=100kHz should be dc-coupled
M12 | 43 | 42 |  | Q4 | Output | diff 100ohm, Verify schematic vs TCS, See "Output Terminations" tab for more info. Outputs with frequency <=100kHz should be dc-coupled
M11 | 39 | 39 |  | Q5 | Output | diff 100ohm, Verify schematic vs TCS, See "Output Terminations" tab for more info. Outputs with frequency <=100kHz should be dc-coupled
M9 | 36 | 36 |  | Q6 | Output | diff 100ohm, Verify schematic vs TCS, See "Output Terminations" tab for more info. Outputs with frequency <=100kHz should be dc-coupled
M8 | 32 | 32 |  | Q7 | Output | diff 100ohm, Verify schematic vs TCS, See "Output Terminations" tab for more info. Outputs with frequency <=100kHz should be dc-coupled
A6 |  | 69 | 40 | Q8 | Output | diff 100ohm, Verify schematic vs TCS, See "Output Terminations" tab for more info. Outputs with frequency <=100kHz should be dc-coupled
E12 |  | 51 | 34 | Q9 | Output | diff 100ohm, Verify schematic vs TCS, See "Output Terminations" tab for more info. Outputs with frequency <=100kHz should be dc-coupled
B3 | 18 | 19 (shared with SCLK) | 8 | SCL_M | Serial Port: Master | Pullup, May be connected to SCLK or SCLK_AUX if desired and the connected port is configured for I2C operation. Need to connect to EEPROM | Add series 0-ohm resistor for flexibility. Option: add header for external programming of the EEPROM
K2 | 20 | 19 |  | SCLK | Serial Port: Main | I2C Mode: Pullup SPI Mode: no pullup required | Add series 0-ohm resistor for flexibility. Option: add header
M1 |  |  | 12 | SCLK_AUX | Serial Port: AUX | Auxiliary serial port clock input. Used in both SPI & I2C modes as the clock. | Add series 0-ohm resistor for flexibility. Option: add header
A2 | 17 | 20 (shared with SDIO) | 7 | SDA_M | Serial Port: Master | Pullup, May be connected to SCLK or SCLK_AUX if desired and the connected port is configured for I2C operation. Need to connect to EEPROM | Add series 0-ohm resistor for flexibility. Option: add header for external programming of the EEPROM
M2 | 22 | 21 |  | SDI_A1 | Serial Port: Main | Main serial port input. Used as Serial Data In in 4-wire SPI mode and optionally as an Address Bit 1 select input in I2C mode. Unused in 3-wire SPI mode. | Add series 0-ohm resistor for flexibility. Option: add header
K1 |  |  | 10 | SDI_A1_AUX | Serial Port: AUX | Auxiliary serial port input. Used as Serial Data In in 4-wire SPI mode and optionally as an Address Bit 1 select input in I2C mode. Unused in 3-wire SPI mode. | Add series 0-ohm resistor for flexibility. Option: add header
L2 | 21 | 20 |  | SDIO | Serial Port: Main | Main serial port bi-directional data pin. Used as a bi-directional data pin in I2C and 3-wire SPI modes or operation. Used as Serial Data Output pin in 4-wire SPI mode. | Add series 0-ohm resistor for flexibility. Option: add header
L1 |  |  | 11 | SDIO_AUX | Serial Port: AUX | Auxiliary serial port bi-directional data pin. Used as a bi-directional data pin in I2C and 3-wire SPI modes or operation. Used as Serial Data Output pin in 4-wire SPI mode. | Add series 0-ohm resistor for flexibility. Option: add header
M7 |  |  |  | TP1 | Misc | Do not connect
L7 |  |  |  | TP2 | Misc | Do not connect
G3 | 71 | 6 | 48 | VDD_CLKA | Power | CLK0 to CLK3 reference , 1.8, 2.5V, or 3.3V (must match input terminations)
H3 | 19 |  |  | VDD_CLKB | Power | CLK4 to CLK7 reference , 1.8V, 2.5V, or 3.3V (must match input terminations)
D9 | 62 |  |  | VDD_DCO_Q0Q1 | Power | 1.8V | Ensure pin is powered even if Q1 is unused
G9 |  |  | 30 | VDD_DCO_Q10 | Power | 1.8V | Ensure pin is powered even if Q10 is unused
J7 |  |  | 23 | VDD_DCO_Q11 | Power | 1.8V | Ensure pin is powered even if Q11 is unused
D8 | 62 |  |  | VDD_DCO_Q2Q3 | Power | 1.8V | Ensure pin is powered even if Q2 and Q3 are unused
J8 | 30 |  |  | VDD_DCO_Q4Q5 | Power | 1.8V | Ensure pin is powered even if Q4 and Q5 are unused
J9 | 30 |  |  | VDD_DCO_Q6Q7 | Power | 1.8V | Ensure pin is powered even if Q6 and Q7 are unused
D7 |  |  | 38 | VDD_DCO_Q8 | Power | 1.8V | Ensure pin is powered even if Q8 is unused
F9 |  |  | 31 | VDD_DCO_Q9 | Power | 1.8V | Ensure pin is powered even if Q9 is unused
F7 | 63 | 67 |  | VDD_DIA_A | Power | 1.8V
G7 | 29 | 30 |  | VDD_DIA_B | Power | 1.8V
G5 | 9 | 16 | 6 | VDD_DIG | Power | 1.2V or 1.8V
H5 | 9 | 16 | 6 | VDD_DIG | Power | 1.2V or 1.8V
J4 | 46 | 48 | 13 | VDD_GPIO | Power | 1.5V, 1.8V, 2.5V, or 3.3V (Verify input VIH for Serial and GPIOs vs this power rail)
J5 | 26 |  | 16 | VDDA_BG | Power | 3.3V or 2.5 (must match VDDA_LC, VDDA_PDCP, VDDA_XTAL) | Be sure the VCCA_SEL in the tcs configuration file matches the schematic
E5 | 69 | 4 | 47 | VDDA_FB | Power | 1.8V
K4 | 25 | 24 | 15 | VDDA_LC | Power | 3.3V or 2.5 (must match VDDA_BG, VDDA_PDCP, VDDA_XTAL) | Be sure the VCCA_SEL in the tcs configuration file matches the schematic
E4 | 68 | 3 | 46 | VDDA_PDCP | Power | 3.3V or 2.5 (must match VDDA_BG, VDDA_XTAL VDDA_LC) | Be sure the VCCA_SEL in the tcs configuration file matches the schematic
D4 |  |  | 46 | VDDA_XTAL | Power | 3.3V or 2.5 (must match VDDA_BG, VDDA_PDCP, VDDA_LC) | Be sure the VCCA_SEL in the tcs configuration file matches the schematic
C8 | 61 | 66 |  | VDDO_Q0 | Power | 1.8V, 2.5V, or 3.3V (verify tcs vs power rail). Unused banks don't require VDDO connections
C9 | 55 | 60 |  | VDDO_Q1 | Power | 1.8V, 2.5V, or 3.3V (verify tcs vs power rail). Unused banks don't require VDDO connections
H10 |  | 44 | 26 | VDDO_Q10 | Power | 1.8V, 2.5V, or 3.3V (verify tcs vs power rail). Unused banks don't require VDDO connections
K6 |  | 29 | 22 | VDDO_Q11 | Power | 1.8V, 2.5V, or 3.3V (verify tcs vs power rail). Unused banks don't require VDDO connections
C11 | 54 | 59 |  | VDDO_Q2 | Power | 1.8V, 2.5V, or 3.3V (verify tcs vs power rail). Unused banks don't require VDDO connections
C12 | 50 | 55 |  | VDDO_Q3 | Power | 1.8V, 2.5V, or 3.3V (verify tcs vs power rail). Unused banks don't require VDDO connections
K12 | 42 | 41 |  | VDDO_Q4 | Power | 1.8V, 2.5V, or 3.3V (verify tcs vs power rail). Unused banks don't require VDDO connections
K11 | 38 | 38 |  | VDDO_Q5 | Power | 1.8V, 2.5V, or 3.3V (verify tcs vs power rail). Unused banks don't require VDDO connections
K9 | 37 | 37 |  | VDDO_Q6 | Power | 1.8V, 2.5V, or 3.3V (verify tcs vs power rail). Unused banks don't require VDDO connections
K8 | 31 | 31 |  | VDDO_Q7 | Power | 1.8V, 2.5V, or 3.3V (verify tcs vs power rail). Unused banks don't require VDDO connections
C6 |  | 68 | 39 | VDDO_Q8 | Power | 1.8V, 2.5V, or 3.3V (verify tcs vs power rail). Unused banks don't require VDDO connections
E10 |  | 52 | 35 | VDDO_Q9 | Power | 1.8V, 2.5V, or 3.3V (verify tcs vs power rail). Unused banks don't require VDDO connections
C10 |  |  |  | VSS | GND
C3 |  |  |  | VSS | GND
C5 |  |  |  | VSS | GND
C7 |  |  |  | VSS | GND
D10 |  |  |  | VSS | GND
D3 |  |  |  | VSS | GND
D5 |  |  |  | VSS | GND
D6 |  |  |  | VSS | GND
E3 |  |  |  | VSS | GND
E6 |  |  |  | VSS | GND
E7 |  |  |  | VSS | GND
E8 |  |  |  | VSS | GND
E9 |  |  |  | VSS | GND
F10 |  |  |  | VSS | GND
F3 |  |  |  | VSS | GND
F4 |  |  |  | VSS | GND
F5 |  |  |  | VSS | GND
F6 |  |  |  | VSS | GND
F8 |  |  |  | VSS | GND
G10 |  |  |  | VSS | GND
G6 |  |  |  | VSS | GND
G8 |  |  |  | VSS | GND
H6 |  |  |  | VSS | GND
H7 |  |  |  | VSS | GND
H8 |  |  |  | VSS | GND
H9 |  |  |  | VSS | GND
J10 |  |  |  | VSS | GND
J3 |  |  |  | VSS | GND
J6 |  |  |  | VSS | GND
K10 |  |  |  | VSS | GND
K3 |  |  |  | VSS | GND
K5 |  |  |  | VSS | GND
K7 |  |  |  | VSS | GND
L5 |  |  |  | VSS | GND
G4 |  |  |  | VSSD | GND
H4 | 10 |  |  | VSSD | GND
A1 | 72 | 7 | 1 | XO_DPLL | Input Signal | Single-ended crystal oscillator input for System Digital PLL. The waveform should meet VIL/VIH levels. | If unused, we recommend tying a 1Kohm resistor to GND. This resistor is not required.

## Input Terminations
Differential Inputs:
The GUI allows the user to select the input levels. The underlying code will set the appropriate register to NMOS for LVDS/LVPECL/CML and PMOS for HCSL/HSTL/SSTL
Terminations should then correspond to the type of signal input.
For terminations examples, reference |  | https://www.idt.com/document/apn/953-quick-guide-output-terminations
LVPECL DC-Coupled
Note: if the driver is the 8A34x chip, do not use this termination scheme. Use the LVDS terminations scheme.
LVPECL AC-Coupled
Note: if the driver is the 8A34x chip, then the 180pulldown resistors should not be used.
LVDS DC-Coupled
LVDS AC-Coupled

## Output Terminations
For dc-coupled differential outputs, only a single 100ohm differential resistor is needed at the receiver. Be sure to set the output amplitude and offset correctly in the Timing Commander configuration
Do not use a pulldown resistor.
Termination scheme for dc-coupled differential outputs. This should be used for the standard selections provided in the GUI, such as LVPECL (2.5V/3.3V) or LVDS
For translation to other output types, ac-couple and rebias the dc-offset.
Example Termination for HCSL (set the Amplitude to 750mV): |  | Example Termination for ac-coupling to a 3.3V LVPECL receiver. Note that no pull-downs are used at the driver.
Example CML Termination: (Set output to 750mV amplitude)
For more terminations examples, reference | https://www.idt.com/document/apn/953-quick-guide-output-terminations
For LVCMOS, use this termination. Rs should be adjusted according to the Ro setting in the GUI.
|  | Ro (ohm) | Rs (ohm)
|  | 60 | 0
|  | 48 | 0
|  | 44 | 5
|  | 40 | 10
|  | 38 | 12
|  | 29 | 21
|  | 28 | 22
|  | 25 | 25
|  | 23 | 27
|  | 20 | 30
|  | 18 | 32
|  | 16 | 34
|  | 15 | 35

## Layout Recommendations
General Layout Recommendations
Epad Layout | It is recommended to use as many vias connected to ground as possible. It is also recommended that the via diameter should be 12 to 13mils (0.30 to 0.33mm) with 1oz copper via barrel plating.
Input/Output Clocks | Inputs frequencies lower than 100kHz should be DC‐coupled Coupled.
Input Clocks | Place the termination resistors close to the input pins. If the input is a CMOS driver, then place the series resistor near the driver, not the input.
Power | Verify the power rating of the regulator versus max power of each domain
Power | Recommended FB: : BLM18BB221SN1D
Power | Bypass capacitors should be placed on the same board side as the power pin being bypassed, with as short and wide of a connection as possible. Vias to power/ground planes should not be closer to the device than the capacitor pad. Filter, bypass, and decoupling ceramic capacitor dielectrics should be NP0 or X7R. Multiple values used in parallel may be necessary to cover the frequency range that is needed.
Power Planes | Be sure to isolate the power planes so that they do not overlap on adjacent layers.
Power Planes | The most sensitive planes are VDDA and the noisiest rail is VDDD. Priority should be placed on isolating these layers from each other.
Filter | Place a keep out region (no switching signals or power sources) around the Filter pin and the external loop filter.
XTAL | Crystals need to be as close to the device as possible, and kept away from high frequency devices and traces to prevent capacitive coupling. Avoid using vias for the signal lines. Load capacitors need to have a short connection to ground that avoids return currents from other power and signal lines. A dedicated plane for the oscillator should exist directly beneath the crystal and capacitors, and tied to ground in one location. Recommended XTALs are Epson TSX-3225 49.1520MF20X-W, 48.0000MF20X-W, 50.0000MF20X-W, 38.880000MA20X-Wx
1588 CLK signals | Input clock traces must match each other. Output clock traces must match each other.
Clock Signals | High‐speed signals need to be impedance‐controlled, routed such that their loop area is as small as possible, and have a solid reference plane directly above or below them. They should never cross any break in their reference plane. If switching reference planes is unavoidable, a via (ground‐to‐ground) or decoupling capacitor (ground‐to‐power) connecting the two planes should be placed as close as possible to the signal via as possible. Switching between ground reference planes is preferable to switching between ground and power reference planes.
LVCMOS outputs | Place the series resistors near the output.
Power Filtering reduction | VDD_DIG, VDD_GPIO (combine if same supply) VDD_CLK (if same supply as VDD_DIG/GPIO then combine, otherwise keep separate) VDDA_XTAL, VDDA_PDCP (can combine) VDDA_FB (keep separate) VDDA_BG, VDDA_LC (next compromise is combining these two, if board space allows keep separated) VDD_DIA_A/B (keep separated, possible course of coupling) VDD_DCO_Qn (keep separated, chance of increased spurs if at different frequencies) VDDO_Qn (can share supplies if output frequencies are the same, otherwise keep separated to avoid spur coupling
VDD_DCO_Qx | Unused channels do not require VDD_DCO to be powered. However, if the channel is used for TDC operations, be sure to power it.
VDDO | Unused banks don't require VDDO connections. Be sure to configured unused outputs as HiZ in the tcs file.

## Disclaimer
DISCLAIMER: IDT is providing this application assistance for informational purposes only and does not purport to be providing design services. You must exercise your own independent analysis and judgment in use of this information and you assume all risks with respect to the use of this information. You should exercise due diligence and apply the appropriate safeguards and margins to ensure adequate performance. The information and/or materials in this communication are provided "as is" without any express or implied warranty of any kind including but not limited to the warranties of merchantability, fitness for a particular purpose, and accuracy or completeness of the information, text, graphics, links or other items communicated herein. IDT shall not be liable for any damages whatsoever arising out of the use of or inability to use the materials provided herein, for your product designs, or any other applications assistance provided by IDT even if IDT has been advised of the possibility of such damages. Your use of this information shall constitute your acceptance of the foregoing terms. If you disagree with any of the foregoing, then you should not use any of the information provided by IDT herein.

## History Log
v1.10 | 2018-04-16 | Updated tuning cap from 12pF to 10pF
CAP_REF updated comments (removed 2.2K reference)
v1.11 | 2018-05-01 | Added note on CLK inputs that they require external dc bias
v1.12 |  | Added 48QFN selector
v1.13 | 2018-06-05 | Added Input/Output terminations tabs
v1.14 | 2018-06-18 | Added example input terminations. Added output CML termination example.
v1.15 | 2018-07-31 | Added EEPROM pin3 recommendation. Added nTEST recommendation
v1.16 | 2018-08-15 | Added 72QFN Twist package, Added note on GPIO selection.
v1.17 | 2019-01-14 | Added Note on "VDD_DCO" power
v1.18 | 2019-02-14 | Added more details on the CMOS in the Output Terminations tab.
v1.19 | 2019-02-22 | Added note on XO_DPLL input offset.
v1.20 | 2019-04-05 | Updated XO_DPLL input note. Updated VDDA_XTAL,VDDA_PDCP, VDDA_BG, VDDA_LC notes Added Power Up section for GPIO selection for custom dash codes
v1.21 | 2019-04-25 | Made EEPROM requirement more clear
v1.22 | 2019-05-16 | Moved Layout Recommendations to a new tab and added more details Added an LVPECL ac-coupling recommendation in the Output Terminations tab Added RC recommendation for the nMR pin
v1.23 | 2021-01-11 | Updated GPIO4 and GPIO8 recommendations Updated details on Input Clock type selection ("Input Terminations" tab)