## Schematic Checklist
Customer
Schematic
Reviewer
Date
Part #
Power Up
8V97003 | Name | Category | Requirements | Recommendation | Schematic | TCS file | Review Status | Customer Feedback | IDT Response
1 | VREFVCO2 | Analog | Reference node for VCO regulator | Connect 22uF capacitor from this pin to ground
2 | NC | NC | Do not connect | Leave it unconnected
3 | VDDVCO2 | Power | VDD power supply for VCO | 3.3V power supply separate from other power domains. Place a 0.1uF decoupling capacitor between this pin and EPAD for shortest return path
4 | VREGVCO2 | Analog | Regulator for VCO | Connect 22uF capacitor from this pin to ground
5 | VTUNE | Analog | VCO tuning voltage | Refer to "loop filter" tab
6 | NC | NC | Do not connect | Leave it unconnected
7 | MUTE | Input Signal | PD, Outputs Disable/High-impedance. 1.8V LVCMOS logic level (3.3V tolerant) | Pull down for normal operation. Can leave it unconnected to use its internal PD
8 | LD | Output | Lock Detector (CMOS) | Can drive an LED through a 1Kohm resistor
9 | NC | NC | Do not connect | Leave it unconnected
10 | CPOUT | Analog | Charge pump output | Refer to "loop filter" tab
11 | CPBIAS | Analog | Bias node for charge pump | Connect a 22uF capacitor from this pin to ground
12 | VDDPDCP | Power | VDD power supply for phase detector and charge pump | 3.3V power supply separate from other power domains. Place a 0.1uF decoupling capacitor between this pin and pin 14 for shortest return path
13 | NC | NC | Do not connect | Leave it unconnected
14 | VSSPDCP | Ground | VSS power supply ground for phase detector and charge pump | Ground
15 | VDDFB | Power | VDD power supply for feedback divider | 3.3V power supply separate from other power domains. Place a 0.1uF decoupling capacitor between this pin and pin 17 for shortest return path
16 | NC | NC | Do not connect | Leave it unconnected
17 | VSSFB | Ground | VSS power supply ground for feedback divider | Ground
18 | VDDDIG | Power | VDD power supply for Digtial, SPI and SDM | 3.3V power supply separate from other power domains. Place a 0.1uF decoupling capacitor between this pin and pin 19 for shortest return path
19 | VSSDIG | Ground | VSS power supply ground for Digital, SPI and SDM | Ground
35 | VSSIN | Ground | VSS power supply ground for reference input path | Ground
21 | NC | NC | Do not connect | Leave it unconnected
22 | REF_IN | Input Signal | PD, Differential reference clock input+ (LVDS, LVPECL, CMOS)
23 | nREF_IN | Input Signal | PD/PU, Differential reference clock input- (LVDS, LVPECL)
24 | VDDIN | Power | PD/PU, VDD power supply for reference input path | 3.3V power supply separate from other power domains. Place a 0.1uF decoupling capacitor between this pin and pin 20 for shortest return path
25 | CSB | Input Signal | PD, SPI chip select bar. 1.8V LVCMOS logic level (3.3V telerant) | Driven by SPI master of the same-name signal. 1.8V compatible and 3.3V tolerant
26 | SCLK | Input Signal | SPI clock input. | Connect to the SPI master of the same-name signal. 1.8V compatible and 3.3V tolerant
27 | SDO | Output | SPI data output | High impedance in 3-wire SPI mode; Connected to the SPI data-input signal in 4-wire mode. Signal level is dependent on VDDDIG
28 | SDIO | Input/Output | PU, SPI data Input/Output, 1.8V LVCMOS logic level (3.3V tolerant) | Bi-directional in 3-wire SPI mode; Connect to the data output of SPI master. Signal level is dependendt on VDDDIG
29 | CE | Input Signal | PU, Chip enable. 1.8V LVCMOS logic level (3.3V tolerant) CE=0: Power down mode CE = 1: Normal operation | Pull up to VDDDIG through a 2.2Kohm resistor
30 | SYNC | Input Signal | PD, SYNC pin can be used to implement a deterministic delay between reference input rising edge and the output signal rising edge. If not used, this pin can either be tied to ground, or left floating becaue of its internal pull-down. 3.3V LVCMOS input | See VCCA above
31 | nRESET | Input Signal | PD, Chip reset. 1.8V LVCMOS logic level (3.3V tolerant) | Driven by a power-spply supervisory IC or a pull-up resistor (4.7Kohm)
32 | VREGVCO1 | Analog | Regulator for VCO | Connect 22uF capacitor from this pin to ground
33 | VDDVCO1 | Power | VDD power supply for VCO | 3.3V power supply separate from other power domains. Place a 0.1uF decoupling capacitor between this pin and EPAD for shortest return path
34 | NC | NC | Do not connect | Leave it unconnected
35 | VREFVCO1 | Analog | Reference node for VCO regulator | Connect 22uF capacitor from this pin to ground
36 | NC | NC | Do not connect | Leave it unconnected
37 | VDDOUTA | Power | VDD output power supply for output pair A | 3.3V power supply separate from other power domains. Place a 0.1uF decoupling capacitor between this pin and pin 38 and pin 41 for shortest return path
38 | VSSOUTA | Ground | VSS power supply ground for output pair A | Ground
39 | nRF_OUTA | Output | Negative side of output pair A (CML -- Open Collecotr). Output power level is programmable
40 | RF_OUTA | Output | Positive side of output pair A (CML -- Open Collector). Output power level is programmable
41 | VSSOUTA | Ground | VSS power supply ground for output pair A | Ground
42 | NC | NC | Do not connect | Leave it unconnected
43 | NC | NC | Do not connect | Leave it unconnected
44 | VSSOUTB | Ground | VSS power supply ground for output pair B | Ground
45 | RF_OUTB | Output | Positive side of output pair B (CML -- Open Collector). Output power level is programmable
46 | nRF_OUTB | Output | Negative side of output pair B (CML -- Open Collecotr). Output power level is programmable
47 | VSSOUTB | Ground | VSS power supply ground for output pair B | Ground
48 | VDDOUTB | Power | VDD output power supply for output pair B | 3.3V power supply separate from other power domains. Place a 0.1uF decoupling capacitor between this pin and pin 44 and pin 47 for shortest return path
49 | EPAD | Ground | Connected to ground

## Input Terminations
LVCMOS Driving REF_IN (nREF_IN is connected to GND through a 0.1uF capacitor): 10MHz ~ 250MHz
Please note: nREF_IN has internal PU/PD thus no external termination required. A differential input can leak causeing nREF_IN to oscillate. Thus a 0.1uF capacitor.
Differential Inputs: 10MHz ~ 1.6GHz
For an unterminated differential input, use ac-coupling and bias/terminations as shown below.
If input differential signal is terminated before the ac-coupling capacitors, R3, R4, R5 and R6 can be 1KΩ for bias only (Vcmr to VCC/2)

## Output Terminations
RF output signals can be matched in two ways:
(1) by a 50-ohm resistor pulled up to VDD_OUT, and with a 0.1uF coupling capacitor in series.
Recommended 18nF inductor used in the circuit is 0404DC_18NX_R_C from Coilcraft (https://www.coilcraft.com/0402dc.cfm)
Note:
1. The 18nF inductor/choke and the 10nF capacitor form a second-order low-pass filter with its 3dB corner frequency at 13MHz.
2. If nRF_OUTA/nRF_OUTB is unused (single-ended output), please refer to Unused Input/Output Tab.
(2) by a 1nH inductor connected to VDD_OUT as shown in the following circuit (for higher frequency)
An inductively loaded configuration is recommended for better performance and optimal power transmission, and to minimize the distortion of the otuput signal.
The recommended 1nF inductor can be LQP15MN1N0B02D from Murata (https://search.murata.co.jp/Ceramy/image/img/P02/JELF243C-0007.pdf)
Inductor impedance calculator (please plug in inductor value and output frequency):
| Inductor Value: | 0.6 | nH
| Output Frequency | 13 | GHz
| Inductive Reactance | 49.0088 | Ω
Following ac-coupling, terminations can be made according to receiver requirements. A few examples:
to CML receiver: |  |  |  | to HCSL receiver
to LVDS receiver |  |  |  | to LVPECL receiver

## Unused Inputs Outputs
Single-ended Input and Output
1. When REF_IN is driven by a single-ended (i.e., LVCMOS) input clock
2. When output is used for a single-ended receiver, it should be terminated (either resistive or inductive) differentially and use the true lead as the single-ended output.

## Loop Filters
Depending on the frequency of the input reference clock, the following three loop filters are recommended
[1] PFD (phase-frequency detector) frequency > 200MHz:
[2] 80MHz < PFD (phase-frequency detector) frequency < 200MHz:
[3] PFD (phase-frequency detector) frequency < 80MHz:

## Layout Recommendations
General Layout Recommendations
Epad Layout | It is recommended to use as many vias connected to ground as possible. It is also recommended that the via diameter should be 12 to 13mils (0.30 to 0.33mm) with 1oz copper via barrel plating.
Input/Output Clocks | Inputs frequencies lower than 100kHz should be DC‐coupled Coupled.
Input Clocks | Place the termination resistors close to the input pins. If the input is a CMOS driver, then place the series resistor near the driver, not the input.
Power | Verify the power rating of the regulator versus max power of each domain
Power filtering | Recommended power supply filtering topology is shown in the picture at the buttom of this chart. VDD_OUTA, VDD_OUTB, VDD_VCO, VDD_DIG, VDD_INPDFB and VDD_TCXO can be separated from each other from a common power source using this filter. Recommended FB: : BLM18BB221SN1D
Power Planes | Be sure to isolate the power planes so that they do not overlap on adjacent layers.
Power Planes | The most sensitive planes are VDDA and the noisiest rail is VDDD. Priority should be placed on isolating these layers from each other.
Filter | Place a keep out region (no switching signals or power sources) around the Filter pin and the external loop filter.
Clock Signals | High‐speed signals need to be impedance‐controlled, routed such that their loop area is as small as possible, and have a solid reference plane directly above or below them. They should never cross any break in their reference plane. If switching reference planes is unavoidable, a via (ground‐to‐ground) or decoupling capacitor (ground‐to‐power) connecting the two planes should be placed as close as possible to the signal via as possible. Switching between ground reference planes is preferable to switching between ground and power reference planes.
Power pin decoupling | Bypass capacitors should be placed on the same board side as the power pin being bypassed, with as short and wide of a connection as possible. Vias to power/ground planes should not be closer to the device than the capacitor pad. Filter, bypass, and decoupling ceramic capacitor dielectrics should be NP0 or X7R. Multiple values used in parallel may be necessary to cover the frequency range that is needed. The following power/ground pairs provide the shortest return path from the decoupling capacitor to the correspoinding ground pin on GND plaine:
Recommended power supply filter topology