## d2632-db-qfn24_ve
DA14535 Pro Development Kit Daughterboard
MANDATORY
|  |  |  | da14535-db-qfn24_va | [5 empty] | EXAMPLE, FREE OF CHOICE. USE IDENTICAL OR SUPERIOR SPECIFICATION PART NUMBER
|  |  |  | 610-02-A4 | [5 empty] | (Must be RoHS and latest REACH compliant)
Item N# | Part_type | Dialog_Number | Quantity | Description | Environmental | Part Reference | Value | Layout_PCB_Footprint | PCB Footprint | Manufacturer | Manufacturer_Part_Number | Avail. On Distributor | Distr. Link (indicative) | Temperature
IC
1 | Special Functions | 030-440080 | 1 | IC Bluetooth L.E. 5.0 SoC -MSTQFN 24 pins | RoHS/ COC-REACH (2021/10/02). | U1 | DA14535-QFN24 | MSTQFN-24 | DA14531-QFN24 | Renesas | DA14535-00000FX2 | x |  | -40°C ~ 105°C
Crystal
2 | Crystal-Oscillator | 030-720040-3 | 1 | CRYSTAL 32MHZ 6PF 60ohm 4-SMD (2.00mm x 1.60mm) | RoHS/? | Y1 | 32.0000MHZ | 4 pin smd (2.00mm x 1.60mm) | XTAL4p20x16 | Murata | XRCGB32M000F1SBAR0 | X | https://gr.mouser.com/ProductDetail/Murata-Electronics/XRCGB32M000F1SBAR0?qs=ljCeji4nMDmxd3MSb%252Br7CA%3D%3D# | -40°C ~ 105°C
Inductor
3 | Inductor | 030-210223 | 1 | INDUCTOR POWER 2.2UH ± 20% 1.7A 140 MOHM (0806) | RoHS2011/65/EU & EU 2015/863-REACH SVHC 209(2020.06.25) | L1 | 2.2uH | 0806 (2016 Metric) | L2016 | Murata Electronics | DFE201610E-2R2M=P2 | D/M/F | https://www.digikey.gr/product-detail/en/murata-electronics-north-america/DFE201610E-2R2M=P2/490-17728-1-ND/8539966 | -40°C ~ 125°C
4 | Inductor | 030-210163 | 1 | INDUCTOR RF 3.3nH ±0.1nH 450MA DCr:0.25ohm (0201) | RoHS2011/65/EU & EU 2015/863-REACH SVHC 209(2020.06.25) | Z2 | 3.3nH | 0201 | L0603mm | Murata Electronics | LQP03TN3N3B02D | D/M/F | http://export.farnell.com/murata/lqp03tn3n3b02d/inductor-multilayer-3-3nh-0-45a/dp/2840131?st=LQP03TN3N3B02D | -55°C to +125°C
5 | Inductor | 030-210229 | 1 | INDUCTOR FIXED 5.6nH 3% 500MHz (0201) | RoHS/No SVHC (15-Jan-2019) | Z5 | 5.6nH | 0201 | L0603mm | Murata Electronics | LQP03TN5N6H02D | D /M / F | #https://gr.mouser.com/ProductDetail/Murata-Electronics/LQP03TN5N6H02D?qs=sGAEpiMZZMsg%252By3WlYCkU9NqJuTy7Q1PzeHssV10Kl0%3D# | -55 C TO + 125 C
Resistor
6 | Resistor | 030-010457 | 11 | RES 36 OHM 1/16W 5% 100ppm/°C 0402 | RoHS 2011/65/EU+AD EU 2015/863- REACH SVHC-223 (CoC 2022-03-31) | R1 R2 R3 R4 R5 R6 R7 R8 R9 R10 R12 | 36 | 0402 | R1005 | Yageo | RC0402JR-0736RL | D / M | https://www.digikey.gr/product-detail/en/yageo/RC0402JR-0736RL/311-36JRCT-ND/729417 | - 55 C to + 155 C
7 | Resistor | 030-010396 | 8 | RES 0.0 OHM 1/10W 0402 | RoHS3/No SVHC-EU REACH(31 March 2022)-ERJ-series | R14 R16 R19 R20 R21 R22 R31 R33 | 0 | 0402 | R1005 | Panasonic | ERJ-2GE0R00X | D / M/F | http://export.farnell.com/panasonic-electronic-components/erj2ge0r00x/res-aec-q200-0r-0-1w-0402-reel/dp/2692409?st=ERJ2GE0R00X | - 55 C to + 155 C
8 | Resistor | 030-010019 | 3 | RES 1.0 Kohm 1/16W 5% ±200ppm/°C-0402 | RoHS 2011/65/EU+AD EU 2015 with exemption 7(C)-I/863- REACH SVHC 205(CoC 2022/04/19) | R17 R18 R30 | 1.00K | 0402 | R1005 | Vishay Dale | CRCW04021K00JNED | D / F | #https://it.farnell.com/vishay/crcw04021k00jned/res-pell-spessa-aec-q200-1k-0402/dp/2616727?st=CRCW04021K00JNED# | - 55 C to + 155 C
Capacitor
9 | Ceramic | 030-110253 | 1 | CAP CER. G.P. 2.2UF ±20% 16V X7T 0402 | ROHS3/COC-REACH (2022/02/01) | C1 | 2.2uF | 0402 | C1005 | Murata | GRM155D71C225ME11D | D / M /F | https://www.digikey.gr/products/en?keywords=490-4519-6-ND | -55°C ~ 125°C
10 | Ceramic | 030-110167 | 1 | CAP CER. G.P. 10UF 20% 6.3V X6S 0402 | RoHS3/COC-REACH (2022/02/01) | C2 | 10uF | 0402 | C1005 | Murata | GRM155C80J106ME11D | x | #https://gr.mouser.com/productdetail/murata-electronics/grm188c80j226me15d?qs=K0Sa7bCb58I9yTIvpI1jlg==# | -55°C ~ 105°C
11 | Ceramic | 030-110209 | 2 | CAP CER 1.8pF ±0.25pF 50V C0G (NP0) 0201 | RoHS/No SVHC (15-Jan-2019) | Z1 Z3 | 1.8pF | 0201 | C0603mm | Murata | GRM0335C1H1R8CA01D |  |  | -55°C ~ 125°C
12 | Ceramic | 030-110010 | 1 | CAP CERAMIC 1.0PF +/-0.1pF 50V C0G/NP0 0201 | RoHS/COC-REACH (2022/02/01) | Z4 | 1.00pF | 0201 | C0603mm | Murata | GRM0335C1H1R0BA01D | D / M | http://gr.mouser.com/ProductDetail/Murata-Electronics/GRM0335C1H1R0BA01D/?qs=sGAEpiMZZMs0AnBnWHyRQIe98uPGdoZj92z0nWHq%2fng%3d | -55°C ~ 125°C
13 | Ceramic | 030-110208 | 1 | CAP CER 0.5pF ±0.1pF 50V C0G (NP0) 0201 | RoHS3/COC-REACH (2022/02/01) | Z6 | 0.50pF | 0201 | C0603mm | Murata | GRM0335C1HR50BA01D | D / M / F | #https://gr.mouser.com/ProductDetail/Murata-Electronics/GRM0335C1HR50BA01D?qs=sGAEpiMZZMs0AnBnWHyRQIe98uPGdoZjjJse6e0me%252BI%3D# | -55°C ~ 125°C
14 | Ceramic | 030-110058 | 1 | CAP CERAMIC 10pF ±5% 25volts C0G/NP0 0201 | RoHS3/COC-REACH (2022/02/01) | Z9 | 10pF | 0201 | C0603mm | Murata | GRM0335C1E100JA01D | D / M / F | http://export.farnell.com/murata/grm0335c1e100ja01d/cap-mlcc-c0g-10pf-25v-0201/dp/2434615?st=GRM0335C1E100JA01D | -55°C ~ 125°C
Connector
15 | Header | 030-640118 | 1 | HEADER SMT R/A 2.54mm 1x05 | RoHS/ REACH compl. (15 Jan 2019) | J2 | M20-8890545R | hdr_2.54mm 1x05_smt_horizontal | hdr_254_1X05_s_hor | Harwin Inc. | M20-8890545R | D / M | https://www.digikey.gr/products/en?keywords=M20-8890545R | -40°C ~ 105°C
Placed by hand
16 | Jumper | x | 2 | Jumper shunt 2.54 black | x | JS1 JS2 | SPC02SYAN | Jumper 2.54 | jmp_254_s_h | Sullins | SPC02SYAN
Not Populated Parts
| Memory | 030-420132 | 1 | IC FLASH Memory IC 2Mb (256K x 8) SPI 104MHz, 1.65V ~ 3.6V 8-UDFN (2x3) | ROHS3/No SVHC(2020/01/30) | U3 | AT25DF021A-MAHN-T | 8-UDFN (2x3) | SON50P200X300X55-9M | Renesas-Adesto | AT25DF021A-MAHN-T | 2988533
| Ceramic | 030-110022 | 1 | CAP CERAMIC 1UF ±10% 4V X7R 0402 | RoHS/COC-REACH (2022/02/01) | C8 | 1.0uF | 0402 | C1005 | Murata | GRM155R70G105KA12D | x | http://export.farnell.com/murata/grm155r70g105ka12d/cap-mlcc-x7r-1uf-4v-0402/dp/2426954?st=GRM155R70G105KA12D | -55°C ~ 125°C
| Ceramic | 030-110000 | 3 | CAP-No Populated 0201 | x | C6 C7 Z7 | NP | 0201 | C0603mm | x | x | x | x | x
|  | 030-670034 | 1 | RF Connectors / SMA Connector Jack, Female Socket 50 Ohm Board Edge, End Launch Solder |  | J3 | NP_142-0761-861 | Board Edge, End Launch 5PINS | sma_142-0761-861 | Johnson | 142-0761-861 |  |  | - 65 C to + 165 C
| Resistor | 030-010000 | 15 | RES-No Populated 0402 | x | R11 R13 R15 R23 R24 R25 R26 R27 R28 R29 R32 R34 R35 R36 R37 | NP | 0402 | R1005 | x | No Populated | x | x | x
| Memory | 030-420068 | 1 | IC FLASH 32Mb Dual/Quad SPI – 8pin SOIC 150mil | ROHS/? | U3X | NP | 8SOIC Short (150mil) Minimum Footprint | soic127p600x175-8m | Winbond Electronics | W25Q32JWSNIQ | x | Eng. Sample | -40°C ~ 85°C
| Crystal-Oscillator |  | 1 | CRYSTAL 32.768kHZ 7PF SMD ±20ppm 2-SMD (2.05mm x 1.20mm) | RoHS/? | Y2 | 32.768KHZ | 2PIN 2.05mm x 1.20mm | XTAL_ABS06 | ECS | ECS-.327-7-12QS-TR |  |  | -40°C ~ 125°C
| Battery Con. | 030-610005 | 1 |  |  | BT1 | NP |  | BC2032-F1
Mechanical / Non-Physical Parts
| Mech_Not Physical Parts | 030-740003 | 1 | MECH_ Non Physical Antenna Printed F type used on RCU boards Right Orientation | x | ANT1 | Antenna_IFA_type_Right | ant_ifa_Right | da14580_ant_ifa_right | NA_Mechanical Part | NA_Mechanical Part | na | na | x
| Mech_Not Physical Parts |  | 4 |  |  | F1 F2 F3 F4 | FIDUCIAL |  | fid_750
| Mech_Not Physical Parts | 030-740013 | 2 | Test Point SMD 1.5mm (to Contact probes) | ? | GND V_FL | GND | cyclic 1.25 mm | tp1mm5 | NA_Mechanical Part | NA_Mechanical Part | na | na | x
| Mech_Not Physical Parts |  | 1 |  |  | GND1 | GND |  | GroundTerminal
| Mech_Not Physical Parts | 030-740023 | 1 | MECH_ Non Physical_PCIE_64 pins_ golden finish_connector on PCB 1.5mm | ? | J1 | pcie_64_PCB_connector | PCIE Type | PCIE_64_b16pwr | NA_Mechanical Part | NA_Mechanical Part | na | na | x
| Mech_Not Physical Parts | 030-740007 | 1 | MECH_ Non Physical Connector Jtag_2x5 through type 1.27mm pitch | x | J4 | Jtag_Conn_2x5_1mm27 | 3.1x 6.8mm | pad_127_2x05_oth | NA_Mechanical Part | NA_Mechanical Part | na | na | x