## BoM
MANDATORY
EXAMPLE, FREE OF CHOICE. USE IDENTICAL OR SUPERIOR SPECIFICATION PART NUMBER
# | Part type | Renesas Number | Quantity | Description | Environmental | Part Reference | Value | PCB Footprint | Layout_PCB_Footprint | Manufacturer | Manufacturer_Part_Number | Distr Part Number (Indicative)
CAPACITORS
1 | Ceramic | 030-110257 | 1 | CAP CER G.P. 2.2UF 6.3V ±20% X5R 0201 | RoHS(2020)/REACH (2023/02/07)/Gesi confl.(1/20/2023) | C2 | 2.2uF | C0603mm | 201 | Murata | GRM033R60J225ME47D | 490-13225-1-ND
2 | Ceramic | 030-110262 | 2 | CAP CER G.P. 1UF 6.3V ±20% X6S 0201 | RoHS3/COC-REACH (2022/02/01) | C5 C11 | 1.0uF | C0603mm | 0201 | Murata | GRM033C80J105ME05D | 490-13218-2-ND
3 | Ceramic | 030-110270 | 3 | CAP CER. 10 uF ±20% 6.3V X5R 0402 | RoHS(2020)/REACH (2023/02/07)/Gesi confl.(1/20/2023) | C3 C4 C6 | 10uF | C1005 | 0402 | Murata | GRM155R60J106ME05D | 81-GRM155R60J106M05D
4 | Ceramic | 030-110260 | 1 | CAP CER 4.3PF 25V ±0.1pF C0G/NP0 0201 | ROHS3/ COC-REACH (2021/07/16) | Z2 | 4.3pF | C0603mm | 0201 | Johanson | QLCD250Q4R3B1GV001T | 712-QLCD250Q4R3B1GV001TTR-ND
5 | Ceramic | 030-110259 | 1 | CAP CER 2.7PF 50V ±0.25pF C0G/NP0 0201 | RoHS3/COC-REACH (2022/02/01) | Z3 | 2.7pF | C0603mm | 0201 | Murata | GRM0335C1H2R7CA01D | 490-11323-1-ND
6 | Ceramic | 030-110281 | 2 | CAP CERAMIC 0.7pF ±0.05pF 50volts C0G/NP0 0201 | RoHS3/COC-REACH (2022/07/15) | Z5 Z6 | 0.7pF | 0201 | C0603mm | Murata | GJM0335C1HR70WB01D | 81-GJM0335C1HR70WB1D
SEMICONDUCTORS
7 | Led | 030-320056 | 1 | LED SUPER RED 20 mA/2V 633NM 82 mcd (1608 ) | RoHS3/REACH Unaffected | D1 | KS_DELMS122_1608 | KS_DELMS122_1608 | 1608 | Osram | KS DELMS1.22-QHRI-68-E6L4 | 720-KSDELMS122A1792
8 | Protection | 030-730028 | 1 | TVS DIODE 5.5VWM 13VC 4 DFN (Air±15kV,Contact ±15kV),X2-DFN0808-4 | RoHS/REACH (27 Jun 2018) | D2 | D5V0P4B5LP08-7 | TVS_D5V0P4B5LP08 | X2-DFN0808-4 (0.8x0.8x0.3mm) | Diodes | D5V0P4B5LP08-7 | D5V0P4B5LP08-7DICT-ND
9 | Protection | 030-730034 | 1 | TVS DIODE Biderctional 5V 20V 6V Breakd. 0402/SOD923F | RoHS2011/65/EU & EU 2015/863-REACH SVHC 209(2020.06.25) | D3 | CPDQC5V0CSP-HF | D1005B | 0402/SOD923F- no polarity | Comchip Technology | CPDQC5V0CSP-HF | 641-1757-1-ND
10 | Mosfet | 030-330040 | 1 | MOSFET DUAL N, Vdss:30V/Vgss:±20V /Id:170-220mA/Pd:300-400mW- SOT363 | RoHS/REACH (27 Jun 2018) | Q1 | DMN63D8LDWQ-7 | SOT65P210X110-6N | SOT363 | Diodes Inc. | DMN63D8LDWQ-7 | DMN63D8LDWQ-7DICT-ND
ELECTR. & CONNECTORS
11 | Board2Board | 030-620020 | 2 | CONN B2B 50 POSITIONING,pitch 0.5mm , 2.7MM HEIGHT Recept,smt | RoHS/REACH compl.(2018) | J1 J2 | 10132798-052100LF | 10132798-05xx | W14.6x L14.8x h2.3mm | Amphenol FCI | 10132798-052100LF | 609-5227-1-ND
12 | Other | 030-670021 | 1 | RF CONN SWF JACK STR 50 OHM SMD Push-Pull | RoHS 2011/65/EU+AD EU 2015/863- REACH SVHC 205(16-01-20) | J7 | MM8130-2600R | RF_CON_MM8130-2600 | SWF | Murata | MM8130-2600 | 490-8450-1-ND
13 | Switch | 030-520041 | 1 | SWITCH TACTILE 12 V, 50 mA SMD- 5 pin (6.2x6.5x3.1mm) | RoHS/Reach Compl. (2018) | K2 | FSM2JELGELTR | FSM2JELGELTR | SMD- 5 pin (6.2x6.5x3.1mm) | TE Connectivity | FSM2JELGELTR | 450-2152-6-ND
14 | Switch | 030-520019 | 1 | SWITCH SLIDE SPDT 300MA 4V SMD, Right Angle (6.7x2.6x1.4mm)-Compatible to sw_cus_12b -RA | RoHS3/No SVHC (16-Jul-2019) | SW1 | MA12R_TR | SW_MA12R_TR | SMD, Right Angle (6.7x2.6x1.4mm) | Apem | MA12R/TR | 642-MA12R-TR
INDUCTORS
15 | Inductor | 030-210223 | 1 | INDUCTOR POWER 2.2UH ± 20% 1.7A 140 MOHM (0806) | RoHS2011/65/EU & EU 2015/863-REACH SVHC 209(2020.06.25) | L1 | 2.2uH | L2016 | 0806 (2016 Metric) | Murata Electronics | DFE201610E-2R2M=P2 | 490-17728-1-ND
16 | Inductor | 030-210245 | 1 | INDUCTOR 1.5NH Unshielded +/-0.1nH 600MA DCr:0.15ohm (0201) | RoHS3/No SVHC (25-Jun-2020) | Z1 | 1.5nH | L0603mm | 0201 | Murata Electronics | LQP03TG1N5B02D | 490-14701-1-ND
17 | Inductor | 030-210263 | 1 | INDUCTOR 2.8 nH Unshielded ±0.1nH 450 mA 250mOhm Max (0201) | RoHS/COC-REACH (2022/02/02) | Z4 | 2.8nH | 0201 | R0603mm | Murata Electronics | LQP03TG2N8B02D | LQP03TG2N8B02D-ND
RESISTORS
18 | Resistor | 030-010460 | 6 | RES 36 OHM ±1% 0.05W, ± 200ppm/°C -0201 | RoHS 2011/65/EU+AD EU 2015/863- REACH SVHC-223 (CoC 2021-03-24) | R1 R2 R6 R7 R8 R9 | 36 | R0603mm | 0201 | Yageo | RC0201FR-0736RL | YAG2628CT-ND
19 | Resistor | 030-010044 | 2 | RES 100 OHM 100 mW 1% 50V 0402 | RoHS3/No SVHC-EU REACH(31 March 2022)-ERJ-series | R3 R4 | 100 | R1005 | 0402 | Panasonic | ERJ-2RKF1000X | 2302528
20 | Resistor | 030-010226 | 1 | RES 560 OHM 100mW 1% SMD 0402 | RoHS3/No SVHC-EU REACH(31 March 2022)-ERJ-series | R5 | 560 | R1005 | 0402 | Panasonic | ERJ-2RKF5600X | 2302608
21 | Resistor | 030-010396 | 4 | RES 0.0 OHM 1/10W 0402 | RoHS3/No SVHC-EU REACH(31 March 2022)-ERJ-series | R12 R13 R14 R15 | 0 | R1005 | 0402 | Panasonic | ERJ-2GE0R00X | 2692409
22 | Resistor | 030-010169 | 1 | RES 4.7 Kohm 1/16W 5% 0402 | RoHS 2011/65/EU+AD EU 2015/863- REACH SVHC-223 (CoC 2022-03-31) | R20 | 4.7K | R1005 | 0402 | Yageo | RC0402JR-074K7L | 9232842
23 | Resistor | 030-010194 | 1 | RES 470 Kohm 1/16W 1% ±100ppm/°C-0402 | RoHS Y-Ex/No SVHC (15-Jan-2019) | R21 | 470k | R1005 | 0402 | Vishay Dale | CRCW0402470KFKED | 2141002
24 | Resistor | 030-010379 | 1 | RES 10.0 Kohm 100 mW 1% 50V 0402 | RoHS3/No SVHC-EU REACH(31 March 2022)-ERJ-series | R24 | 10.0k | R1005 | 0402 | Panasonic | ERJ-2RKF1002X | 2302739
IC & XTAL
25 | Special Functions | 030-440220 | 1 | IC Multi-core BLE 5.1 SoC family with embedded FLASH - (wlcsp39 3.31x2.47mm ) | ROHS/ REACH Unaffected | U3 | DA1459x_wlcsp39 | DA1459x_wlcsp39 | wlcsp39 3.31x2.47mm | Renesas Electronics | DA14592-01000O92 | 724-DA14592-01000O92
26 | Crystal-Oscillator | 030-720040 | 1 | CRYSTAL 32.0000MHZ 6PF ±10ppm tol & stab 60OHM 4-SMD (2.00mm x 1.60mm) | RoHS2011/65/EU & EU 2015/863-REACH SVHC 209(2020.06.25) | Y1 | 32.0000MHZ | XTAL4p20x16 | 4 pin smd (2.00mm x 1.60mm) | Murata | XRCGB32M000F1H00R0 | 2909964RL
No Populated
x-1 | BATT HOLDER | x | 1 | BATT HOLDER COIN 20MM 1 CELL SMD |  | BT1 | NP | bat_blp2016sm |  | MPD (Memory Protection Devices) | BLP2016SM-GTR | BLP2016SM-GCT-ND
x-2 | Mechanical- no physical part | x | 1 | Mechanical- no physical part |  | J4 | JTAG | VARIOUS
x-3 | HEADER | 030-640063 | 1 | HEADER WIRE SMT RA BOX 1.25mm 1X02 | RoHS/No SVHC (27-Jun-2018) | J6 | NP.53261-0271 | Molex_532610271 |  | Molex
x-4 | FIDUCIAL | x | 2 | FIDUCIAL |  | TP10 TP11 | FIDUCIAL | fid_750
x-5 | MECH | 030-710051 | 1 | MECH 1206 PROBE PAD -PC Test Point | RoHS/No SVHC (27-Jun-2018) | TP20 | NP | tp3216 | RCW-0C | TE Connectivity AMP Connectors | RCW-0C
x-6 | IC | 030-420053 | 1 | IC SPI/QPI PSRAM up to 104MHz 64Mb SOP?8L(150) | ROHS/REACH Compl. | U2 | NP.APS6404L-SQ-SN | SOIC127P600X175-8N |  | APMemory | APS6404L-SQ-SN
x-7 | Ceramic | 030-110000 | 2 | CAP-No Populated 0201 | x | C1 C7 | NP | C0603mm | 0201 | x | GJM1555C1H1R0CB01D | x
x-8 | Ceramic | 030-110000 | 2 | CAP-No Populated 0402 | x | C8 Z7 | NP | C1005 | 0402 | x | x | x
x-9 | Resistor | 030-010000 | 2 | RES-No Populated 0402 | x | R10 R11 | NP | R1005 | 0402 | x | No Populated | x

## Versions
C3 | 2024-11-11 | Updated part number for DA14592 WLCSP SoC (DA14592-01000O92)
C3 | 2024-11-18 | Updated part number for Z2 (new name from the manufacturer)