## BoM
MANDATORY
EXAMPLE, FREE OF CHOICE. USE IDENTICAL OR SUPERIOR SPECIFICATION PART NUMBER
# | Part_type | Dialog_Number | Quantity | Description | Environmental | Part Reference | Value | PCB Footprint | Layout_PCB_Footprint | Manufacturer | Manufacturer_Part_Number | Distr Part Number (Indicative)
INTEGRATED CIRCUITS
1 | Special Functions |  | 1 | IC Multi-core BLE 5.1 SoC family with embedded FLASH - (FCQFN52-5.1 x 4.3 mm) | ? | U1 | DA1459x_module | module_da1459x |  | Renesas Electronics | DA14592MOD-0100000
SEMICONDUCTORS
2 | Led | 030-320056 | 1 | LED SUPER RED 20 mA/2V 633NM 82 mcd (1608 ) | RoHS3/REACH Unaffected | D1 | KS_DELMS122_1608 | KS_DELMS122_1608 | 1608 | Osram | KS DELMS1.22-QHRI-68-E6L4 | 720-KSDELMS122A1792
3 | Protection | 030-730028 | 1 | TVS DIODE 5.5VWM 13VC 4 DFN (Air±15kV,Contact ±15kV),X2-DFN0808-4 | RoHS/REACH (27 Jun 2018) | D2 | D5V0P4B5LP08-7 | TVS_D5V0P4B5LP08 | X2-DFN0808-4 (0.8x0.8x0.3mm) | Diodes | D5V0P4B5LP08-7 | D5V0P4B5LP08-7DICT-ND
4 | Protection | 030-730034 | 1 | TVS DIODE Biderctional 5V 20V 6V Breakd. 0402/SOD923F | RoHS2011/65/EU & EU 2015/863-REACH SVHC 209(2020.06.25) | D3 | CPDQC5V0CSP-HF | D1005B | 0402/SOD923F- no polarity | Comchip Technology | CPDQC5V0CSP-HF | 641-1757-1-ND
5 | Mosfet | 030-330040 | 1 | MOSFET DUAL N, Vdss:30V/Vgss:±20V /Id:170-220mA/Pd:300-400mW- SOT363 | RoHS/REACH (27 Jun 2018) | Q1 | DMN63D8LDWQ-7 | SOT65P210X110-6N | SOT363 | Diodes Inc. | DMN63D8LDWQ-7 | DMN63D8LDWQ-7DICT-ND
CONNECTORS
6 | Board2Board | 030-620020 | 2 | CONN B2B 50 POSITIONING,pitch 0.5mm , 2.7MM HEIGHT Recept,smt | RoHS/REACH compl.(2018) | J1 J2 | 10132798-052100LF | 10132798-05xx | W14.6x L14.8x h2.3mm | Amphenol FCI | 10132798-052100LF | 609-5227-1-ND
ELECTROMECHANICAL
7 | Switch | 030-520041 | 1 | SWITCH TACTILE 12 V, 50 mA SMD- 5 pin (6.2x6.5x3.1mm) | RoHS/Reach Compl. (2018) | K2 | FSM2JELGELTR | FSM2JELGELTR | SMD- 5 pin (6.2x6.5x3.1mm) | TE Connectivity | FSM2JELGELTR | 450-2152-6-ND
8 | Switch | 030-520019 | 1 | SWITCH SLIDE SPDT 300MA 4V SMD, Right Angle (6.7x2.6x1.4mm)-Compatible to sw_cus_12b -RA | RoHS3/No SVHC (16-Jul-2019) | SW1 | MA12R_TR | SW_MA12R_TR | SMD, Right Angle (6.7x2.6x1.4mm) | Apem | MA12R/TR | 642-MA12R-TR
9 | Mechanical Parts | 030-710051 | 1 | MECH 1206 PROBE PAD -PC Test Point | RoHS2011/65/EU & EU 2015/863-REACH SVHC 209(2020.06.25) | TP20 | TP_RCW-0C | tp3216 | RCW-0C | TE Connectivity AMP Connectors | RCW-0C | 1422596
CAPACITORS
10 | Ceramic | 030-110262 | 1 | CAP CER G.P. 1UF 6.3V ±20% X6S 0201 | RoHS(2020)/REACH (2023/02/07)/Gesi confl.(1/20/2023) | C11 | 1.0uF | C0603mm | 0201 | Murata | GRM033C80J105ME05D | 490-13218-2-ND
RESISTORS
11 | Resistor | 030-010460 | 6 | RES 36 OHM ±1% 0.05W, ± 200ppm/°C -0201 | RoHS 2011/65/EU+AD EU 2015/863- REACH SVHC-223 (CoC 2021-03-24) | R1 R2 R6 R7 R8 R9 | 36 | R0603mm | 0201 | Yageo | RC0201FR-0736RL | YAG2628CT-ND
12 | Resistor | 030-010044 | 2 | RES 100 OHM 100 mW 1% 50V 0402 | RoHS3/No SVHC-EU REACH(31 March 2022)-ERJ-series | R3 R4 | 100 | R1005 | 0402 | Panasonic | ERJ-2RKF1000X | 2302528
13 | Resistor | 030-010226 | 1 | RES 560 OHM 100mW 1% SMD 0402 | RoHS3/No SVHC-EU REACH(31 March 2022)-ERJ-series | R5 | 560 | R1005 | 0402 | Panasonic | ERJ-2RKF5600X | 2302608
14 | Resistor | 030-010396 | 4 | RES 0.0 OHM 1/10W 0402 | RoHS3/No SVHC-EU REACH(31 March 2022)-ERJ-series | R12 R13 R14 R15 | 0 | R1005 | 0402 | Panasonic | ERJ-2GE0R00X | 2692409
15 | Resistor | 030-010169 | 1 | RES 4.7 Kohm 1/16W 5% 0402 | RoHS 2011/65/EU+AD EU 2015/863- REACH SVHC-223 (CoC 2022-03-31) | R20 | 4.7K | R1005 | 0402 | Yageo | RC0402JR-074K7L | 9232842
16 | Resistor | 030-010194 | 1 | RES 470 Kohm 1/16W 1% ±100ppm/°C-0402 | RoHS Y-Ex/No SVHC (15-Jan-2019) | R21 | 470k | R1005 | 0402 | Vishay Dale | CRCW0402470KFKED | 2141002
17 | Resistor | 030-010379 | 1 | RES 10.0 Kohm 100 mW 1% 50V 0402 | RoHS3/No SVHC-EU REACH(31 March 2022)-ERJ-series | R24 | 10.0k | R1005 | 0402 | Panasonic | ERJ-2RKF1002X | 2302739
No Populated
|  |  | 1 |  |  | BT1 | NP | bat_blp2016sm
| Ceramic | 030-110000 | 3 | CAP-No Populated 0402 | x | C1 C2 C8 | NP | C1005 | 0402 | x | x | x
| Resistor | 030-010000 | 2 | RES-No Populated 0402 | x | R10 R11 | NP | R1005 | 0402 | x | No Populated | x
| Memory | 030-420053 | 1 | IC SPI/QPI PSRAM up to 104MHz 64Mb SOP?8L(150) | ROHS/REACH Compl. | U2 | NP_APS6404L-SQ-SN | SOIC127P600X175-8N | SOP?8L(150) | APMemory | APS6404L-SQ-SN | APS6404L-SQ-SN
| Memory | 030-420122 | 1 | IC FLASH 1M (128K x 8) SPI 104MHZ 1.7V ~ 3.6V Wr:12µs, Word:5ms -8UDFN (2x3) | ROHS3/No SVHC (2020/01/30) | U2X | NP | SON50P200X300X55-9M | 8UDFN (2x3) | Adesto Technologies | AT25DF011-MAHNHR-T | AT25DF011-MAHNHR-T-ND
| Crystal-Oscillator | 030-720031 | 1 | CRYSTAL 32.7680KHZ 7PF SMD ±20ppm 2-SMD (2.05mm x 1.20mm) | RoHS/? | Y2 | NP | XTAL_ABS06 | 2PIN 2.05mm x 1.20mm | Seiko Instruments | SC20S-7PF20PPM | 728-1076-1-ND
Mechanical/Not Physical/Printed
| Mech_Not Physical Parts | 030-740007 | 1 | MECH_ Non Physical Connector Jtag_2x5 through type 1.27mm pitch | x | J4 | Jtag_Conn_2x5_1mm27 | pad_127_2x05_oth | 3.1x 6.8mm | NA_Mechanical Part | NA_Mechanical Part | x
|  |  | 1 |  |  | TP6 | VDDIO | tp_1150u
| Mech_Not Physical Parts | 030-740013 | 1 | Test Point SMD 1.5mm (to Contact probes) | ? | TP9 | Test_Point_1mm5 | tp1mm5 | cyclic 1.25 mm | NA_Mechanical Part | NA_Mechanical Part | x
|  |  | 1 |  |  | TP10 | FIDUCIAL | fid_750
|  |  | 1 |  |  | TP11 | FIDUCIAL | fid_750
|  |  | 1 |  |  | TP12 | GND | tp_1150u
|  |  | 1 |  |  | TP13 | GND | tp_1150u
|  |  | 1 |  |  | TP14 | GND | tp_1150u
|  |  | 1 |  |  | TP18 | VLED | tp_1150u
| Mech_Not Physical Parts | 030-740014 | 1 | MECH_ Non Physical _ESD_WARNING_LABEL To be added on Board Mask | x | TP19 | ESD_WARNING_LABEL | ESD_WARNING_LABEL | Multiple images. Not used can be erased | NA_Mechanical Part | NA_Mechanical Part | x
|  |  | 1 |  |  | TP21 | FIDUCIAL | fid_750
|  |  | 1 |  |  | TP22 | FIDUCIAL | fid_750