## Order BOM
Item | Qty | Build Qty | Part Description | Value | Tolerance | Rating | Dielectric | Pop/Unpop | Manufacturer | Part Number | Supplier | Supplier Order Code
1 | 2 | 72 | 0603 (1608 Metric) SMD Capacitor | 4u7 | ±10% | 35V | X5R | Populated | Murata | GRM188R6YA475KE15
2 | 1 | 36 | Chantel WLCSP9 | D2150 |  |  |  | Populated | Dialog Semiconductor | D2150 | Dialog Semiconductor | D2150
3 | 2 | 72 | 0603 (1608 Metric) SMD Resistor | 0R | Jumper | 0.1W |  | Populated | Yageo | RC0603JR-070RL | Digi-Key | 311-0.0GRCT-ND
4 | 1 | 36 | 0402 (1005 Metric) SMD Resistor | 100K | ±1% | 0.063W |  | Populated | Yageo | RC0402FR-07100KL | Digi-Key | 311-100KLRCT-ND
5 | 2 | 72 | 0402 (1005 Metric) SMD Capacitor | 100p | ±5% | 50V | COG/NPO | Populated | Murata | GRM1555C1H101JD01D | Digi-Key | 490-1291-1-ND
6 | 2 | 72 | 0603 (1608 Metric) SMD Capacitor | 100n | ±10% | 50V | X7R | Populated | Murata | GRM188R71H104KA93D | Digi-Key | 490-1519-1-ND
7 | 2 | 72 | 0402 (1005 Metric) SMD Capacitor | 1u | ±10% | 10V | X5R | Populated | Murata | GRM155R61A105KE15D | Digi-Key | 490-3890-1-ND
8 | 1 | 36 | 0402 (1005 Metric) SMD Capacitor | 220n | ±10% | 16V | X7R | Populated | Murata | GRM155R71C224KA12D | Digi-Key | 490-5418-1-ND
9 | 5 | 180 | 1x2 2.54mm pitch PCB Pin Header VERTICAL (2.54mm tail) | TSW-102-07-G-S |  |  |  | Populated | Samtec | TSW-102-07-G-S | Digi-Key | SAM1029-02-ND
10 | 1 | 36 | 1x3 2.54mm pitch PCB Pin Header VERTICAL (2.54mm tail) | TSW-103-07-G-S |  |  |  | Populated | Samtec | TSW-103-07-G-S | Digi-Key | SAM1029-03-ND
11 | 1 | 36 | 3.5mm Right Angle PCB Jack Socket with Chassis | KLBR4 |  | 1A 34V |  | Populated | Lumberg | KLBR4 | Farnell | 1217016
UNPOP
12 | 2 | 72 | Unpop Shorting Point | Short |  |  |  | Unpop
13 | 2 | 72 | Unpop Shorted 0603 Footprint | Short |  |  |  | Unpop
14 | 2 | 72 | 0402 (1005 Metric) SMD Capacitor | 100p | ±5% | 50V | COG/NPO | Unpop | Murata | GRM1555C1H101JD01D | Digi-Key | 490-1291-1-ND
15 | 2 | 72 | 0402 (1005 Metric) SMD Capacitor | 1n | ±10% | 50V | X7R | Unpop | Murata | GRM155R71H102KA01D | Digi-Key | 490-1303-1-ND
16 | 2 | 72 | 8RHB2 Series Radial PTH Inductor | 100u | ±10% | 0.58A |  | Unpop | Toko | -822LY-101K | Farnell | 1193633
17 | 3 | 108 | 1.32mm PCB Test Terminal RED | RED |  |  |  | Unpop | Vero | 20-313141 | Farnell | 8731209
|  |  | Number of boards to be built = | 36

## Build BOM
Ref Des | DiaSemi Code | Part Description | Value | Tolerance | Rating | Dielectric | Pop/Unpop | Manufacturer | Part Number | BOM_Assembly Instruction
C10 | 016-00014 | 0402 (1005 Metric) SMD Capacitor | 100p | ±5% | 50V | COG/NPO | Populated | Murata | GRM1555C1H101JD01D
C2 | 016-00014 | 0402 (1005 Metric) SMD Capacitor | 100p | ±5% | 50V | COG/NPO | Populated | Murata | GRM1555C1H101JD01D
C1 | 016-00031 | 0402 (1005 Metric) SMD Capacitor | 1u | ±10% | 10V | X5R | Populated | Murata | GRM155R61A105KE15D
C9 | 016-00031 | 0402 (1005 Metric) SMD Capacitor | 1u | ±10% | 10V | X5R | Populated | Murata | GRM155R61A105KE15D
C6 | 016-00086 | 0402 (1005 Metric) SMD Capacitor | 220n | ±10% | 16V | X7R | Populated | Murata | GRM155R71C224KA12D
C5 | 016-00126 | 0603 (1608 Metric) SMD Capacitor | 100n | ±10% | 50V | X7R | Populated | Murata | GRM188R71H104KA93D
C7 | 016-00126 | 0603 (1608 Metric) SMD Capacitor | 100n | ±10% | 50V | X7R | Populated | Murata | GRM188R71H104KA93D
C4 | 016-00232 | 0603 (1608 Metric) SMD Capacitor | 4u7 | ±10% | 35V | X5R | Populated | Murata | GRM188R6YA475KE15
C8 | 016-00232 | 0603 (1608 Metric) SMD Capacitor | 4u7 | ±10% | 35V | X5R | Populated | Murata | GRM188R6YA475KE15
FB1 | 022-00147 | 0603 (1608 Metric) SMD Resistor | 0R | Jumper | 0.1W |  | Populated | Yageo | RC0603JR-070RL
FB2 | 022-00147 | 0603 (1608 Metric) SMD Resistor | 0R | Jumper | 0.1W |  | Populated | Yageo | RC0603JR-070RL
R3 | 022-00515 | 0402 (1005 Metric) SMD Resistor | 100K | ±1% | 0.063W |  | Populated | Yageo | RC0402FR-07100KL
J3 | 071-00004 | 3.5mm Right Angle PCB Jack Socket with Chassis | KLBR4 |  | 1A 34V |  | Populated | Lumberg | KLBR4
J1 | 072-00002 | 1x2 2.54mm pitch PCB Pin Header VERTICAL (2.54mm tail) | TSW-102-07-G-S |  |  |  | Populated | Samtec | TSW-102-07-G-S
J2 | 072-00002 | 1x2 2.54mm pitch PCB Pin Header VERTICAL (2.54mm tail) | TSW-102-07-G-S |  |  |  | Populated | Samtec | TSW-102-07-G-S
J5 | 072-00002 | 1x2 2.54mm pitch PCB Pin Header VERTICAL (2.54mm tail) | TSW-102-07-G-S |  |  |  | Populated | Samtec | TSW-102-07-G-S
J6 | 072-00002 | 1x2 2.54mm pitch PCB Pin Header VERTICAL (2.54mm tail) | TSW-102-07-G-S |  |  |  | Populated | Samtec | TSW-102-07-G-S
J7 | 072-00002 | 1x2 2.54mm pitch PCB Pin Header VERTICAL (2.54mm tail) | TSW-102-07-G-S |  |  |  | Populated | Samtec | TSW-102-07-G-S
J4 | 072-00003 | 1x3 2.54mm pitch PCB Pin Header VERTICAL (2.54mm tail) | TSW-103-07-G-S |  |  |  | Populated | Samtec | TSW-103-07-G-S
U1 | 091-00021 | Chantel WLCSP9 | D2150 |  |  |  | Populated | Dialog Semiconductor | D2150
UNPOP
C12 | 016-00014 | 0402 (1005 Metric) SMD Capacitor | 100p | ±5% | 50V | COG/NPO | Unpop | Murata | GRM1555C1H101JD01D
C13 | 016-00014 | 0402 (1005 Metric) SMD Capacitor | 100p | ±5% | 50V | COG/NPO | Unpop | Murata | GRM1555C1H101JD01D
C11 | 016-00051 | 0402 (1005 Metric) SMD Capacitor | 1n | ±10% | 50V | X7R | Unpop | Murata | GRM155R71H102KA01D
C3 | 016-00051 | 0402 (1005 Metric) SMD Capacitor | 1n | ±10% | 50V | X7R | Unpop | Murata | GRM155R71H102KA01D
L1 | 031-00001 | 8RHB2 Series Radial PTH Inductor | 100u | ±10% | 0.58A |  | Unpop | Toko | -822LY-101K
L2 | 031-00001 | 8RHB2 Series Radial PTH Inductor | 100u | ±10% | 0.58A |  | Unpop | Toko | -822LY-101K
TP1 | 078-00002 | 1.32mm PCB Test Terminal RED | RED |  |  |  | Unpop | Vero | 20-313141
TP2 | 078-00002 | 1.32mm PCB Test Terminal RED | RED |  |  |  | Unpop | Vero | 20-313141
TP3 | 078-00002 | 1.32mm PCB Test Terminal RED | RED |  |  |  | Unpop | Vero | 20-313141
R1 | 993-00001 | Unpop Shorted 0603 Footprint | Short |  |  |  | Unpop
R2 | 993-00001 | Unpop Shorted 0603 Footprint | Short |  |  |  | Unpop
SP1 | 996-00001 | Unpop Shorting Point | Short |  |  |  | Unpop
SP2 | 996-00001 | Unpop Shorting Point | Short |  |  |  | Unpop