## Order BOM
Item | Qty | Order Qty | DiaSemi Code | Part Description | Value | Tolerance | Rating | Dielectric | Pop/Unpop | Manufacturer | Part Number | Supplier | Supplier Order Code | Comment
1 | 4 | 4 | 016-00218 | 0603 (1608 Metric) SMD Capacitor | 22u | ±20% | 6.3V | X5R | Populated | Murata | GRM188R60J226MEA0 |  |  | Available As Samples
2 | 8 | 8 | 016-00219 | 0805 (2012 Metric) SMD Capacitor | 47u | ±20% | 4V | X5R | Populated | Murata | GRM219R60G476M |  |  | Available As Samples
3 | 6 | 6 | 032-00026 | TFM252010 Series SMD Inductor | 1u | ±20% | Saturation Current 3.5A |  | Populated | TDK | TFM252010A-1R0M |  |  | Available As Samples
4 | 1 | 1 | 091-00008 | Hippo BGA100 | DA9063 |  |  |  | Populated | Dialog Semiconductor | DA9063 | Dialog Semiconductor | DA9063 | Free Issue
5 | 2 | 2 | 022-00515 | 0402 (1005 Metric) SMD Resistor | 100K | ±1% | 0.063W |  | Populated | Yageo | RC0402FR-07100KL | Digi-Key | 311-100KLRCT-ND
6 | 1 | 1 | 022-00520 | 0402 (1005 Metric) SMD Resistor | 200K | ±1% | 0.063W |  | Populated | Yageo | RC0402FR-07200KL | Digi-Key | 311-200KLRCT-ND
7 | 2 | 2 | 016-00003 | 0402 (1005 Metric) SMD Capacitor | 15p | ±5% | 50V | COG/NPO | Populated | Murata | GRM1555C1H150JZ01D | Digi-Key | 490-1280-1-ND
8 | 3 | 3 | 016-00027 | 0402 (1005 Metric) SMD Capacitor | 100n | ±10% | 10V | X5R | Populated | Murata | GRM155R61A104KA01D | Digi-Key | 490-1318-1-ND
9 | 1 | 1 | 016-00030 | 0402 (1005 Metric) SMD Capacitor | 470n | ±10% | 10V | X5R | Populated | Murata | GRM155R61A474KE15D | Digi-Key | 490-3264-1-ND
10 | 12 | 12 | 016-00031 | 0402 (1005 Metric) SMD Capacitor | 1u | ±10% | 10V | X5R | Populated | Murata | GRM155R61A105KE15D | Digi-Key | 490-3890-1-ND
11 | 5 | 5 | 016-00143 | 0805 (2012 Metric) SMD Capacitor | 10u | ±10% | 10V | X7R | Populated | Murata | GRM21BR71A106KE51L | Digi-Key | 490-3905-1-ND
12 | 1 | 1 | 016-00023 | 0402 (1005 Metric) SMD Capacitor | 47n | ±10% | 10V | X5R | Populated | Murata | GRM155R61A473KA01D | Digi-Key | 490-5412-1-ND
13 | 2 | 2 | 016-00224 | 0805 (2012 Metric) SMD Capacitor | 22u | ±20% | 10V | X5R | Populated | Taiyo Yuden | LMK212BJ226MG-T | Digi-Key | 587-1958-1-ND
14 | 1 | 1 | 052-00010 | N-Channel MOSFET 20V 7A MicroFET | FDME410NZT |  |  |  | Populated | Fairchild Semiconductor | FDME410NZT | Digi-Key | FDME410NZTCT-ND
15 | 7 | 7 | 072-00160 | 2x10 0.8mm pitch SMT Mini-Edge Connector Socket VERTICAL | MEC8-110-02-L-DV-A |  |  |  | Populated | Samtec | MEC8-110-02-L-DV-A | Digi-Key | MEC8-110-02-L-DV-A-ND
16 | 1 | 1 | 086-00001 | Battery SMD Lithium 1mAh | ML414 |  | 3V |  | Populated | Panasonic | ML414 | Digi-Key | P004CT-ND
17 | 8 | 8 | 072-00002 | 1x2 2.54mm pitch PCB Pin Header VERTICAL (2.54mm tail) |  |  |  |  | Populated | Samtec | TSW-102-07-G-S | Digi-Key | SAM1029-02-ND
18 | 1 | 1 | 072-00003 | 1x3 2.54mm pitch PCB Pin Header VERTICAL (2.54mm tail) |  |  |  |  | Populated | Samtec | TSW-103-07-G-S | Digi-Key | SAM1029-03-ND
19 | 4 | 4 | 072-00111 | 2x13 2.54mm pitch PCB Female Socket VERTICAL (4.93mm tail) |  |  |  |  | Populated | Samtec | SSQ-113-02-G-D | Digi-Key | SAM1185-13-ND
20 | 12 | 12 | 016-00142 | 0402 (1005 Metric) SMD Capacitor | 2u2 | ±20% | 6.3V | X5R | Populated | Kemet | C0402C225M9PACTU | Farnell | 1288200
21 | 1 | 1 | 062-00004 | XTAL 32.768 kHz 9.0pF SM CC7V-T1A | 32.768 kHz |  |  |  | Populated | Micro Crystal | CC7V-T1A 32.768KHZ +-20PPM 9PF | Farnell | 1539382
No of Boards to be built
Contact
Applications Engineer:
PCB Engineer:

## Build BOM
Ref Des | Part Description | Value | Tolerance | Rating | Dielectric | Pop/Unpop | Manufacturer | Part Number | Supplier | Supplier Order Code | BOM_Assembly Instruction
C11 | 0805 (2012 Metric) SMD Capacitor | 47u | ±20% | 4V | X5R | Populated | Murata | GRM219R60G476M
C12 | 0603 (1608 Metric) SMD Capacitor | 22u | ±20% | 6.3V | X5R | Populated | Murata | GRM188R60J226MEA0
C13 | 0603 (1608 Metric) SMD Capacitor | 22u | ±20% | 6.3V | X5R | Populated | Murata | GRM188R60J226MEA0
C14 | 0805 (2012 Metric) SMD Capacitor | 47u | ±20% | 4V | X5R | Populated | Murata | GRM219R60G476M
C15 | 0603 (1608 Metric) SMD Capacitor | 22u | ±20% | 6.3V | X5R | Populated | Murata | GRM188R60J226MEA0
C16 | 0603 (1608 Metric) SMD Capacitor | 22u | ±20% | 6.3V | X5R | Populated | Murata | GRM188R60J226MEA0
C4 | 0805 (2012 Metric) SMD Capacitor | 47u | ±20% | 4V | X5R | Populated | Murata | GRM219R60G476M
C5 | 0805 (2012 Metric) SMD Capacitor | 47u | ±20% | 4V | X5R | Populated | Murata | GRM219R60G476M
C6 | 0805 (2012 Metric) SMD Capacitor | 47u | ±20% | 4V | X5R | Populated | Murata | GRM219R60G476M
C7 | 0805 (2012 Metric) SMD Capacitor | 47u | ±20% | 4V | X5R | Populated | Murata | GRM219R60G476M
C8 | 0805 (2012 Metric) SMD Capacitor | 47u | ±20% | 4V | X5R | Populated | Murata | GRM219R60G476M
C9 | 0805 (2012 Metric) SMD Capacitor | 47u | ±20% | 4V | X5R | Populated | Murata | GRM219R60G476M
L1 | TFM252010 Series SMD Inductor | 1u | ±20% | Saturation Current 3.5A |  | Populated | TDK | TFM252010A-1R0M
L2 | TFM252010 Series SMD Inductor | 1u | ±20% | Saturation Current 3.5A |  | Populated | TDK | TFM252010A-1R0M
L3 | TFM252010 Series SMD Inductor | 1u | ±20% | Saturation Current 3.5A |  | Populated | TDK | TFM252010A-1R0M
L4 | TFM252010 Series SMD Inductor | 1u | ±20% | Saturation Current 3.5A |  | Populated | TDK | TFM252010A-1R0M
L5 | TFM252010 Series SMD Inductor | 1u | ±20% | Saturation Current 3.5A |  | Populated | TDK | TFM252010A-1R0M
L6 | TFM252010 Series SMD Inductor | 1u | ±20% | Saturation Current 3.5A |  | Populated | TDK | TFM252010A-1R0M
U1 | Hippo BGA100 | DA9063 |  |  |  | Populated | Dialog Semiconductor | DA9063 | Dialog Semiconductor | DA9063
R1 | 0402 (1005 Metric) SMD Resistor | 100K | ±1% | 0.063W |  | Populated | Yageo | RC0402FR-07100KL | Digi-Key | 311-100KLRCT-ND
R2 | 0402 (1005 Metric) SMD Resistor | 100K | ±1% | 0.063W |  | Populated | Yageo | RC0402FR-07100KL | Digi-Key | 311-100KLRCT-ND
R3 | 0402 (1005 Metric) SMD Resistor | 200K | ±1% | 0.063W |  | Populated | Yageo | RC0402FR-07200KL | Digi-Key | 311-200KLRCT-ND
C2 | 0402 (1005 Metric) SMD Capacitor | 15p | ±5% | 50V | COG/NPO | Populated | Murata | GRM1555C1H150JZ01D | Digi-Key | 490-1280-1-ND
C3 | 0402 (1005 Metric) SMD Capacitor | 15p | ±5% | 50V | COG/NPO | Populated | Murata | GRM1555C1H150JZ01D | Digi-Key | 490-1280-1-ND
C1 | 0402 (1005 Metric) SMD Capacitor | 100n | ±10% | 10V | X5R | Populated | Murata | GRM155R61A104KA01D | Digi-Key | 490-1318-1-ND
C20 | 0402 (1005 Metric) SMD Capacitor | 100n | ±10% | 10V | X5R | Populated | Murata | GRM155R61A104KA01D | Digi-Key | 490-1318-1-ND
C21 | 0402 (1005 Metric) SMD Capacitor | 100n | ±10% | 10V | X5R | Populated | Murata | GRM155R61A104KA01D | Digi-Key | 490-1318-1-ND
C46 | 0402 (1005 Metric) SMD Capacitor | 470n | ±10% | 10V | X5R | Populated | Murata | GRM155R61A474KE15D | Digi-Key | 490-3264-1-ND
C19 | 0402 (1005 Metric) SMD Capacitor | 1u | ±10% | 10V | X5R | Populated | Murata | GRM155R61A105KE15D | Digi-Key | 490-3890-1-ND
C25 | 0402 (1005 Metric) SMD Capacitor | 1u | ±10% | 10V | X5R | Populated | Murata | GRM155R61A105KE15D | Digi-Key | 490-3890-1-ND
C28 | 0402 (1005 Metric) SMD Capacitor | 1u | ±10% | 10V | X5R | Populated | Murata | GRM155R61A105KE15D | Digi-Key | 490-3890-1-ND
C29 | 0402 (1005 Metric) SMD Capacitor | 1u | ±10% | 10V | X5R | Populated | Murata | GRM155R61A105KE15D | Digi-Key | 490-3890-1-ND
C32 | 0402 (1005 Metric) SMD Capacitor | 1u | ±10% | 10V | X5R | Populated | Murata | GRM155R61A105KE15D | Digi-Key | 490-3890-1-ND
C33 | 0402 (1005 Metric) SMD Capacitor | 1u | ±10% | 10V | X5R | Populated | Murata | GRM155R61A105KE15D | Digi-Key | 490-3890-1-ND
C36 | 0402 (1005 Metric) SMD Capacitor | 1u | ±10% | 10V | X5R | Populated | Murata | GRM155R61A105KE15D | Digi-Key | 490-3890-1-ND
C37 | 0402 (1005 Metric) SMD Capacitor | 1u | ±10% | 10V | X5R | Populated | Murata | GRM155R61A105KE15D | Digi-Key | 490-3890-1-ND
C41 | 0402 (1005 Metric) SMD Capacitor | 1u | ±10% | 10V | X5R | Populated | Murata | GRM155R61A105KE15D | Digi-Key | 490-3890-1-ND
C48 | 0402 (1005 Metric) SMD Capacitor | 1u | ±10% | 10V | X5R | Populated | Murata | GRM155R61A105KE15D | Digi-Key | 490-3890-1-ND
C49 | 0402 (1005 Metric) SMD Capacitor | 1u | ±10% | 10V | X5R | Populated | Murata | GRM155R61A105KE15D | Digi-Key | 490-3890-1-ND
C50 | 0402 (1005 Metric) SMD Capacitor | 1u | ±10% | 10V | X5R | Populated | Murata | GRM155R61A105KE15D | Digi-Key | 490-3890-1-ND
C10 | 0805 (2012 Metric) SMD Capacitor | 10u | ±10% | 10V | X7R | Populated | Murata | GRM21BR71A106KE51L | Digi-Key | 490-3905-1-ND
C34 | 0805 (2012 Metric) SMD Capacitor | 10u | ±10% | 10V | X7R | Populated | Murata | GRM21BR71A106KE51L | Digi-Key | 490-3905-1-ND
C43 | 0805 (2012 Metric) SMD Capacitor | 10u | ±10% | 10V | X7R | Populated | Murata | GRM21BR71A106KE51L | Digi-Key | 490-3905-1-ND
C44 | 0805 (2012 Metric) SMD Capacitor | 10u | ±10% | 10V | X7R | Populated | Murata | GRM21BR71A106KE51L | Digi-Key | 490-3905-1-ND
C45 | 0805 (2012 Metric) SMD Capacitor | 10u | ±10% | 10V | X7R | Populated | Murata | GRM21BR71A106KE51L | Digi-Key | 490-3905-1-ND
C26 | 0402 (1005 Metric) SMD Capacitor | 47n | ±10% | 10V | X5R | Populated | Murata | GRM155R61A473KA01D | Digi-Key | 490-5412-1-ND
C38 | 0805 (2012 Metric) SMD Capacitor | 22u | ±20% | 10V | X5R | Populated | Taiyo Yuden | LMK212BJ226MG-T | Digi-Key | 587-1958-1-ND
C39 | 0805 (2012 Metric) SMD Capacitor | 22u | ±20% | 10V | X5R | Populated | Taiyo Yuden | LMK212BJ226MG-T | Digi-Key | 587-1958-1-ND
TR1 | N-Channel MOSFET 20V 7A MicroFET | FDME410NZT |  |  |  | Populated | Fairchild Semiconductor | FDME410NZT | Digi-Key | FDME410NZTCT-ND
J12 | 2x10 0.8mm pitch SMT Mini-Edge Connector Socket VERTICAL | MEC8-110-02-L-DV-A |  |  |  | Populated | Samtec | MEC8-110-02-L-DV-A | Digi-Key | MEC8-110-02-L-DV-A-ND
J13 | 2x10 0.8mm pitch SMT Mini-Edge Connector Socket VERTICAL | MEC8-110-02-L-DV-A |  |  |  | Populated | Samtec | MEC8-110-02-L-DV-A | Digi-Key | MEC8-110-02-L-DV-A-ND
J14 | 2x10 0.8mm pitch SMT Mini-Edge Connector Socket VERTICAL | MEC8-110-02-L-DV-A |  |  |  | Populated | Samtec | MEC8-110-02-L-DV-A | Digi-Key | MEC8-110-02-L-DV-A-ND
J16 | 2x10 0.8mm pitch SMT Mini-Edge Connector Socket VERTICAL | MEC8-110-02-L-DV-A |  |  |  | Populated | Samtec | MEC8-110-02-L-DV-A | Digi-Key | MEC8-110-02-L-DV-A-ND
J22 | 2x10 0.8mm pitch SMT Mini-Edge Connector Socket VERTICAL | MEC8-110-02-L-DV-A |  |  |  | Populated | Samtec | MEC8-110-02-L-DV-A | Digi-Key | MEC8-110-02-L-DV-A-ND
J5 | 2x10 0.8mm pitch SMT Mini-Edge Connector Socket VERTICAL | MEC8-110-02-L-DV-A |  |  |  | Populated | Samtec | MEC8-110-02-L-DV-A | Digi-Key | MEC8-110-02-L-DV-A-ND
J9 | 2x10 0.8mm pitch SMT Mini-Edge Connector Socket VERTICAL | MEC8-110-02-L-DV-A |  |  |  | Populated | Samtec | MEC8-110-02-L-DV-A | Digi-Key | MEC8-110-02-L-DV-A-ND
BT1 | Battery SMD Lithium 1mAh | ML414 |  | 3V |  | Populated | Panasonic | ML414 | Digi-Key | P004CT-ND
J1 | 1x2 2.54mm pitch PCB Pin Header VERTICAL (2.54mm tail) |  |  |  |  | Populated | Samtec | TSW-102-07-G-S | Digi-Key | SAM1029-02-ND
J15 | 1x2 2.54mm pitch PCB Pin Header VERTICAL (2.54mm tail) |  |  |  |  | Populated | Samtec | TSW-102-07-G-S | Digi-Key | SAM1029-02-ND
J17 | 1x2 2.54mm pitch PCB Pin Header VERTICAL (2.54mm tail) |  |  |  |  | Populated | Samtec | TSW-102-07-G-S | Digi-Key | SAM1029-02-ND
J2 | 1x2 2.54mm pitch PCB Pin Header VERTICAL (2.54mm tail) |  |  |  |  | Populated | Samtec | TSW-102-07-G-S | Digi-Key | SAM1029-02-ND
J3 | 1x2 2.54mm pitch PCB Pin Header VERTICAL (2.54mm tail) |  |  |  |  | Populated | Samtec | TSW-102-07-G-S | Digi-Key | SAM1029-02-ND
J4 | 1x2 2.54mm pitch PCB Pin Header VERTICAL (2.54mm tail) |  |  |  |  | Populated | Samtec | TSW-102-07-G-S | Digi-Key | SAM1029-02-ND
J6 | 1x2 2.54mm pitch PCB Pin Header VERTICAL (2.54mm tail) |  |  |  |  | Populated | Samtec | TSW-102-07-G-S | Digi-Key | SAM1029-02-ND
J8 | 1x2 2.54mm pitch PCB Pin Header VERTICAL (2.54mm tail) |  |  |  |  | Populated | Samtec | TSW-102-07-G-S | Digi-Key | SAM1029-02-ND
J7 | 1x3 2.54mm pitch PCB Pin Header VERTICAL (2.54mm tail) |  |  |  |  | Populated | Samtec | TSW-103-07-G-S | Digi-Key | SAM1029-03-ND
J18 | 2x13 2.54mm pitch PCB Female Socket VERTICAL (4.93mm tail) |  |  |  |  | Populated | Samtec | SSQ-113-02-G-D | Digi-Key | SAM1185-13-ND
J19 | 2x13 2.54mm pitch PCB Female Socket VERTICAL (4.93mm tail) |  |  |  |  | Populated | Samtec | SSQ-113-02-G-D | Digi-Key | SAM1185-13-ND
J20 | 2x13 2.54mm pitch PCB Female Socket VERTICAL (4.93mm tail) |  |  |  |  | Populated | Samtec | SSQ-113-02-G-D | Digi-Key | SAM1185-13-ND
J21 | 2x13 2.54mm pitch PCB Female Socket VERTICAL (4.93mm tail) |  |  |  |  | Populated | Samtec | SSQ-113-02-G-D | Digi-Key | SAM1185-13-ND
C17 | 0402 (1005 Metric) SMD Capacitor | 2u2 | ±20% | 6.3V | X5R | Populated | Kemet | C0402C225M9PACTU | Farnell | 1288200
C18 | 0402 (1005 Metric) SMD Capacitor | 2u2 | ±20% | 6.3V | X5R | Populated | Kemet | C0402C225M9PACTU | Farnell | 1288200
C22 | 0402 (1005 Metric) SMD Capacitor | 2u2 | ±20% | 6.3V | X5R | Populated | Kemet | C0402C225M9PACTU | Farnell | 1288200
C23 | 0402 (1005 Metric) SMD Capacitor | 2u2 | ±20% | 6.3V | X5R | Populated | Kemet | C0402C225M9PACTU | Farnell | 1288200
C24 | 0402 (1005 Metric) SMD Capacitor | 2u2 | ±20% | 6.3V | X5R | Populated | Kemet | C0402C225M9PACTU | Farnell | 1288200
C27 | 0402 (1005 Metric) SMD Capacitor | 2u2 | ±20% | 6.3V | X5R | Populated | Kemet | C0402C225M9PACTU | Farnell | 1288200
C30 | 0402 (1005 Metric) SMD Capacitor | 2u2 | ±20% | 6.3V | X5R | Populated | Kemet | C0402C225M9PACTU | Farnell | 1288200
C31 | 0402 (1005 Metric) SMD Capacitor | 2u2 | ±20% | 6.3V | X5R | Populated | Kemet | C0402C225M9PACTU | Farnell | 1288200
C35 | 0402 (1005 Metric) SMD Capacitor | 2u2 | ±20% | 6.3V | X5R | Populated | Kemet | C0402C225M9PACTU | Farnell | 1288200
C40 | 0402 (1005 Metric) SMD Capacitor | 2u2 | ±20% | 6.3V | X5R | Populated | Kemet | C0402C225M9PACTU | Farnell | 1288200
C42 | 0402 (1005 Metric) SMD Capacitor | 2u2 | ±20% | 6.3V | X5R | Populated | Kemet | C0402C225M9PACTU | Farnell | 1288200
C47 | 0402 (1005 Metric) SMD Capacitor | 2u2 | ±20% | 6.3V | X5R | Populated | Kemet | C0402C225M9PACTU | Farnell | 1288200
X1 | XTAL 32.768 kHz 9.0pF SM CC7V-T1A | 32.768 kHz |  |  |  | Populated | Micro Crystal | CC7V-T1A 32.768KHZ +-20PPM 9PF | Farnell | 1539382