## Master
Qty | Ref Des | DiaSemi Code | Part Description | Value | Tolerance | Rating | Dielectric | Pop/Unpop | Manufacturer | Part Number | Supplier | Supplier Order Code | Dialog to Supply | Comment
3 | C1, C20-21 | 016-00027 | 0402 (1005 Metric) SMD Capacitor | 100n | ±10% | 10V | X5R | Populated | Murata | GRM155R61A104KA01D | Digi-Key | 490-1318-1-ND
6 | C11-16 | 016-00218 | 0603 (1608 Metric) SMD Capacitor | 22u | ±20% | 6.3V | X5R | Populated | Murata | GRM188R60J226MEA0J | Digi-Key | 490-7612-2-ND
12 | C17-18, C22-24, C27, C30-31, C35, C40, C42, C47 | 016-00142 | 0402 (1005 Metric) SMD Capacitor | 2u2 | ±20% | 6.3V | X5R | Populated | Kemet | C0402C225M9PACTU | Farnell | 1288200
5 | C19, C33, C36, C48, C50 | 016-00031 | 0402 (1005 Metric) SMD Capacitor | 1u | ±10% | 10V | X5R | Populated | Murata | GRM155R61A105KE15D | Digi-Key | 490-3890-1-ND
2 | C2-3 | 016-00003 | 0402 (1005 Metric) SMD Capacitor | 15p | ±5% | 50V | COG/NPO | Populated | Murata | GRM1555C1H150JZ01D | Digi-Key | 490-1280-1-ND
1 | C26 | 016-00023 | 0402 (1005 Metric) SMD Capacitor | 47n | ±10% | 10V | X5R | Populated | Murata | GRM155R61A473KA01D | Digi-Key | 490-5412-1-ND
3 | C34, C38-39 | 016-00224 | 0805 (2012 Metric) SMD Capacitor | 22u | ±20% | 10V | X5R | Populated | Taiyo Yuden | LMK212BJ226MG-T | Digi-Key | 587-1958-1-ND
3 | C43-45 | 016-00143 | 0805 (2012 Metric) SMD Capacitor | 10u | ±10% | 10V | X7R | Populated | Murata | GRM21BR71A106KE51L | Digi-Key | 490-3905-1-ND | Upon Request
1 | C46 | 016-00030 | 0402 (1005 Metric) SMD Capacitor | 470n | ±10% | 10V | X5R | Populated | Murata | GRM155R61A474KE15D | Digi-Key | 490-3264-1-ND
6 | C4-9 | 016-00264 | 0805 (2012 Metric) SMD Capacitor | 47u | ±20% | 6.3V | X5R | Populated | Murata | GRM21BR60J476M | Murata |  | Yes
2 | J1, J3 | 072-00292 | 2x15 2.54mm pitch PCB Pin Header VERTICAL (7.62mm tail/5.84mm pin) | TSW-115-22-G-D |  |  |  | Populated | Samtec | TSW-115-22-G-D | Farnell | 2029156
6 | L5-6, L1-4 | 032-00026 | TFM252010 Series SMD Inductor | 1u | ±20% | Isat=3.5A |  | Populated | TDK | TFM252010A-1R0M | TDK |  | Yes
5 | R1-2, R5-7 | 022-00515 | 0402 (1005 Metric) SMD Resistor | 100K | ±1% | 0.063W |  | Populated | Yageo | RC0402FR-07100KL | Digi-Key | 311-100KLRCT-ND
1 | R3 | 022-00520 | 0402 (1005 Metric) SMD Resistor | 200K | ±1% | 0.063W |  | Populated | Yageo | RC0402FR-07200KL | Digi-Key | 311-200KLRCT-ND
1 | U1 | 091-00008 | Hippo BGA100 | DA9063 |  |  |  | Populated | Dialog Semiconductor | DA9063 | Dialog Semiconductor |  | Yes
1 | X1 | 062-00004 | XTAL 32.768kHz 9.0pF SM FC-135 | 32.768kHz |  |  |  | Populated | EPSON TOYOCOM | FC-135 32.768KHZ 20PPM,9.0PF | Farnell | 1278037
Unpop
1 | R4 | 022-00579 | 0402 (1005 Metric) SMD Resistor | 0R | Jumper | 0.063W |  | Unpop | Yageo | RC0402JR-070RL | Digi-Key | 311-0.0JRCT-ND