## Schematic1
# | QTY | Ref Designator | Description | Value | Min Tolerance | Max Tolerance | Rating | Dielectric | Pop/Unpop | Manufacturer | Manufacturer Part Number | Supplier Name | Supplier Part Number
1 | 2 | L1,L2 | TFM252010 Series SMD Inductor | 1u | -20% | 20% | Isat=3.5A |  | Populated | TDK | TFM252010A-1R0M
2 | 2 | L3,L4 | TFM201610 Series SMD Inductor | 1u | -20% | 20% | Isat=2.9A |  | Populated | TDK | TFM201610A-1R0M
3 | 1 | U1 | DA9062 QFN40 | DA9062 |  |  |  |  | Populated | Dialog Semiconductor | DA9062
4 | 1 | C20 | 1005 (0402 EIA) SMD Capacitor | 100n | -10% | 10% | 10V | X5R | Populated | Murata | GRM155R61A104KA01D | Digi-Key | 490-1318-1-ND
5 | 1 | C46 | 1005 (0402 EIA) SMD Capacitor | 470n | -10% | 10% | 10V | X5R | Populated | Murata | GRM155R61A474KE15D | Digi-Key | 490-3264-1-ND
6 | 4 | C19,C37,C48,C50 | 1005 (0402 EIA) SMD Capacitor | 1u | -10% | 10% | 10V | X5R | Populated | Murata | GRM155R61A105KE15D | Digi-Key | 490-3890-1-ND
7 | 8 | C6-C9,C11,C14-C16 | 2012 (0805 EIA) SMD Capacitor | 47u | -20% | 20% | 4V | X5R | Populated | Murata | GRM219R60G476M | Mouser | 81-GRM219R60G476ME4D
8 | 4 | C1,C4,C38,C39 | 2012 (0805 EIA) SMD Capacitor | 22u | -20% | 20% | 10V | X5R | Populated | Taiyo Yuden | LMK212BJ226MG-T | Digi-Key | 587-1958-1-ND
9 | 5 | C17,C22,C40,C42,C47 | 1005 (0402 EIA) SMD Capacitor | 2u2 | -20% | 20% | 6V3 | X5R | Populated | Murata | GRM155R60J225ME95 | Farnell | 2362091
10 | 1 | R3 | 1005 (0402 EIA) SMD Resistor | 200K | -1% | 1% | 63mW |  | Populated | Yageo | RC0402FR-07200KL | Digi-Key | 311-200KLRCT-ND
11 | 3 | R1,R2,R6 | 1005 (0402 EIA) SMD Resistor | 100K | -1% | 1% | 63mW |  | Unpop | Yageo | RC0402FR-07100KL | Digi-Key | 311-100KLRCT-ND
12 | 2 | SP1,SP2 | Unpop Shorting Point | Short |  |  |  |  | Unpop