## Schematic1
# | Ref Designator | Description | Value | Min Tolerance | Max Tolerance | Rating | Dielectric | Pop/Unpop | Manufacturer | Manufacturer Part Number
1 | L1 | TFM252010 Series SMD Inductor | 1u | -20% | -20% | Isat=3.5A |  | Populated | TDK | TFM252010A-1R0M
2 | L2 | TFM252010 Series SMD Inductor | 1u | -20% | -20% | Isat=3.5A |  | Populated | TDK | TFM252010A-1R0M
3 | L3 | TFM201610 Series SMD Inductor | 1u | -20% | -20% | Isat=2.9A |  | Populated | TDK | TFM201610A-1R0M
4 | L4 | TFM201610 Series SMD Inductor | 1u | -20% | -20% | Isat=2.9A |  | Populated | TDK | TFM201610A-1R0M
5 | U1 | DA9062 QFN40 | DA9062 |  |  |  |  | Populated | Dialog Semiconductor | DA9062
6 | C20 | 1005 (0402 EIA) SMD Capacitor | 100n | -10% | -10% | 10V | X5R | Populated | Murata | GRM155R61A104KA01D
7 | C46 | 1005 (0402 EIA) SMD Capacitor | 470n | -10% | -10% | 10V | X5R | Populated | Murata | GRM155R61A474KE15D
8 | C19 | 1005 (0402 EIA) SMD Capacitor | 1u | -10% | -10% | 10V | X5R | Populated | Murata | GRM155R61A105KE15D
9 | C37 | 1005 (0402 EIA) SMD Capacitor | 1u | -10% | -10% | 10V | X5R | Populated | Murata | GRM155R61A105KE15D
10 | C48 | 1005 (0402 EIA) SMD Capacitor | 1u | -10% | -10% | 10V | X5R | Populated | Murata | GRM155R61A105KE15D
11 | C50 | 1005 (0402 EIA) SMD Capacitor | 1u | -10% | -10% | 10V | X5R | Populated | Murata | GRM155R61A105KE15D
12 | C6 | 2012 (0805 EIA) SMD Capacitor | 47u | -20% | -20% | 4V | X5R | Populated | Murata | GRM219R60G476M
13 | C7 | 2012 (0805 EIA) SMD Capacitor | 47u | -20% | -20% | 4V | X5R | Populated | Murata | GRM219R60G476M
14 | C8 | 2012 (0805 EIA) SMD Capacitor | 47u | -20% | -20% | 4V | X5R | Populated | Murata | GRM219R60G476M
15 | C9 | 2012 (0805 EIA) SMD Capacitor | 47u | -20% | -20% | 4V | X5R | Populated | Murata | GRM219R60G476M
16 | C11 | 2012 (0805 EIA) SMD Capacitor | 47u | -20% | -20% | 4V | X5R | Populated | Murata | GRM219R60G476M
17 | C14 | 2012 (0805 EIA) SMD Capacitor | 47u | -20% | -20% | 4V | X5R | Populated | Murata | GRM219R60G476M
18 | C15 | 2012 (0805 EIA) SMD Capacitor | 47u | -20% | -20% | 4V | X5R | Populated | Murata | GRM219R60G476M
19 | C16 | 2012 (0805 EIA) SMD Capacitor | 47u | -20% | -20% | 4V | X5R | Populated | Murata | GRM219R60G476M
20 | C1 | 2012 (0805 EIA) SMD Capacitor | 22u | -20% | -20% | 10V | X5R | Populated | Taiyo Yuden | LMK212BJ226MG-T
21 | C4 | 2012 (0805 EIA) SMD Capacitor | 22u | -20% | -20% | 10V | X5R | Populated | Taiyo Yuden | LMK212BJ226MG-T
22 | C38 | 2012 (0805 EIA) SMD Capacitor | 22u | -20% | -20% | 10V | X5R | Populated | Taiyo Yuden | LMK212BJ226MG-T
23 | C39 | 2012 (0805 EIA) SMD Capacitor | 22u | -20% | -20% | 10V | X5R | Populated | Taiyo Yuden | LMK212BJ226MG-T
24 | C17 | 1005 (0402 EIA) SMD Capacitor | 2u2 | -20% | -20% | 6V3 | X5R | Populated | Murata | GRM155R60J225ME95
25 | C22 | 1005 (0402 EIA) SMD Capacitor | 2u2 | -20% | -20% | 6V3 | X5R | Populated | Murata | GRM155R60J225ME95
26 | C40 | 1005 (0402 EIA) SMD Capacitor | 2u2 | -20% | -20% | 6V3 | X5R | Populated | Murata | GRM155R60J225ME95
27 | C42 | 1005 (0402 EIA) SMD Capacitor | 2u2 | -20% | -20% | 6V3 | X5R | Populated | Murata | GRM155R60J225ME95
28 | C47 | 1005 (0402 EIA) SMD Capacitor | 2u2 | -20% | -20% | 6V3 | X5R | Populated | Murata | GRM155R60J225ME95
29 | R3 | 1005 (0402 EIA) SMD Resistor | 200K | -1% | -1% | 63mW |  | Populated | Yageo | RC0402FR-07200KL
30 | R1 | 1005 (0402 EIA) SMD Resistor | 100K | -1% | -1% | 63mW |  | Unpop | Yageo | RC0402FR-07100KL
31 | R2 | 1005 (0402 EIA) SMD Resistor | 100K | -1% | -1% | 63mW |  | Unpop | Yageo | RC0402FR-07100KL
32 | R6 | 1005 (0402 EIA) SMD Resistor | 100K | -1% | -1% | 63mW |  | Unpop | Yageo | RC0402FR-07100KL
33 | SP1 | Unpop Shorting Point | Short |  |  |  |  | Unpop
34 | SP2 | Unpop Shorting Point | Short |  |  |  |  | Unpop