## Sheet1
RAA211320 Design Spreadsheet |  |  |  |  | Inputs Required
recommended to choose the closest stardard values
|  | Design Specifications |  |  | Component Selection Guidance |  |  | Chosen Components |  | Stability Analysis
|  | Switching Frequency (kHz) | 450 |  | Required Inductance L (uH) | 3.7593 |  | Inductance L (uH) | 6.5 | Start Frequency (Hz) | 100
|  | Input Voltage (V) | 12 |  | Minimum Input Capacitance CIN (uF) | 50 |  | Input Capcitance CIN (uF) | 100 | Stop Frequency (Hz) | 1000000
|  | Ouptut Voltage (V) | 3.3 |  | Minimum Output Capacitance COUT (uF) | 49.3863 |  | Output Capacitance COUT (uF) | 50
|  | Load Current (A) | 2 |  | Recommended Lower Feedback Resistor RFB2 (kOhm) recommended to use less than 20 kOhm | 10 |  | Lower Feedback Resistor RFB2 (kOhm) | 10
|  | Max p-p Inductor Current Ripple (%) recommended to use 50% to 60% | 50 |  |  |  |  | Upper Feedback Resistor RFB1 (kOhm) | 32.9688 | Crossover Frequency (kHz) | 43.6516
|  | Max Vout Transient Deviation Percentage (%) | 5 |  |  |  |  | COUT ESR (mOhm) | 1 | Phase Margin (degree) | 69.1926
|  | Percentage of Rated Current for Max Vout Transient Deviation (%) | 33.33 |  |  |  |  | Feedforward Cap CFF (pF) Optional If not used, type in 0.000001. | 1e-06
|  | Ratio of Intended Crossover Frequency to Switching Frequency recommended to use 0.1 to 0.2 | 0.1
|  | Max p-p Input Voltage Ripple Allowed (V) | 0.05
Simplified Circuit Diagram
\
Work Sheet
| Switching Frequency (kHz) | 450 |  | Required Inductance (uH) | 3.7593 |  | RCOMP (MOhm) | 0.5
| Input Voltage (V) | 12 |  | Minimum Input Capacitor RMS rating (A) | 2.25 |  | CCOMP (pF) | 63.5
| Ouptut Voltage (V) | 3.3 |  | Minimum Input Capacitance (uF) | 50 |  | Error Amplifier GM (uS) | 50
| Load Current (A) | 2
| Duty Cycle (D) | 0.275
| Load Resistance(Ohm) | 1.65
|  |  |  | C_linear (uF) | 49.3863 |  | Upper Feedback Resistor (kOhm) | 32.9688
|  |  |  | C_stepdown (uF) | 12.1116 |  | Lower Feedback Resistor (kOhm) | 10
| Current Sense Amplifier Gain (Ohm) | 0.41667 |  | C_stepup (uF) | 4.5941 |  | Kfb | 0.23273
| VREF (V) | 0.768 |  | Minimum Output Capacitance (uF) | 49.3863
| Max Output Current (A) | 3
| Max p-p Current Ripple (%) | 50
[7 empty] | Feedforward Cap (pF) | 1e-06
|  |  |  | Ton (s) | 5.5e-07 |  | Rough Expected Crossover Frequency (kHz) | 44.4476
|  |  |  | Toff (s) | 1.6722e-06 |  | Crossover Frequency Fc (kHz) | 43.6516
| Max Vout Transient Deviation Percentage (%) | 5 |  | wn | 1413716.6941
| Vout Transient Deviation (V) | 0.165 |  | Qn | 0.63662 |  | Phase Margin (degree) | 69.1926
| Error Amplifier GM (uS) | 50
| Percentage of Rated Current for Max Vout Transient Deviation (%) | 33.33
| Current Step (A) | 1 |  | Inductance (uH) | 6.5
| RCOMP (MOhm) | 0.5 |  | Actual p-p Current Ripple (A) | 0.84897
| Ratio of Intended Crossover Frequency to Switching Frequency | 0.1
| Soft Start/Soft Stop Time (ms) | #REF! |  | Output Capacitance (uF) | 50
|  |  |  | Capacitor ESR (mOhm) | 1
|  |  |  | wo | 55470.0196
| Fstart (Hz) | 100 |  | Qp | 4.5763
| Fstop (Hz) | 1000000 |  | wesr | 20000000
| Fstep (Point) | 200 |  | wz | 12113.8704
| Step | 0.02
[11 empty] | LN(s) |  |  |  | Av(s) |  |  | Kfb(s) |  |  |  |  | Lv(s) | Open-loop Transfer Function
F(s)
| Step | Freq | s = j*2*pi*F | Real F(s) Denominator | Imag F(s) Denominator | Complex F(s) | Gain F(s) | Phase F(s) |  | Upper Complex | Lower Complex | Complex LN(s) | Phase LN(s) | Complex Av(s) | Gain Av(s) | Phase Av(s) | Upper Impedance Z1(s) | Complex Kfb(s) | Gain Av(s) | Phase Av(s) | Complex Lv(s) | Gain Lv(s) | Phase Lv(s) | Phase -Lv(s) | For Looking up Fc
| 0 | 100 | 628.318530717959j | 1 | 0.000698131700797732j | 2.39999930434315-0.00167551592722057j | 7.6042 | -0.04 |  | 1.65+0.0000518362787842315j | 1+0.0518676947107675j | 1.64557566593221-0.0853003799852557j | -2.9673 | 25-1253.18852828264j | 61.9621 | -88.8572 | 32968.75-6.82943586574566E-07j | 0.232727272727273+3.69895792477279E-12j | -12.6631 | 9.1066e-10 | -37.5338268665814-1153.00680628544j | 61.2412 | -91.8645 | 88.1355 | -61.2412
| 1 | 104.7129 | 657.930270784171j | 1 | 0.000731033634204634j | 2.39999923722743-0.00175448054447865j | 7.6042 | -0.041885 |  | 1.65+0.000054279247339694j | 1+0.0543121438532333j | 1.64515006959012-0.0892973479923959j | -3.1069 | 25-1196.78575339704j | 61.5622 | -88.8033 | 32968.75-7.15129726210499E-07j | 0.232727272727273+3.8732844410687E-12j | -12.6631 | 9.5357e-10 | -37.524189254903-1100.93549222365j | 60.8403 | -91.9521 | 88.0479 | -60.8403
| 2 | 109.6478 | 688.937569164964j | 1 | 0.000765486187961071j | 2.39999916363651-0.00183716664718016j | 7.6042 | -0.043859 |  | 1.65+0.0000568373494561095j | 1+0.0568717963345678j | 1.64468366559042-0.093479277114793j | -3.253 | 25-1142.92152155025j | 61.1624 | -88.7469 | 32968.75-7.48832751874838E-07j | 0.232727272727273+4.05582671296441E-12j | -12.6631 | 9.9852e-10 | -37.5136275554933-1051.19951072794j | 60.4392 | -92.0438 | 87.9562 | -60.4392
| 3 | 114.8154 | 721.406196497425j | 1 | 0.000801562440552694j | 2.39999908294566-0.00192374962318761j | 7.6042 | -0.045926 |  | 1.65+0.0000595160112110375j | 1+0.0595520815208624j | 1.6441725678194-0.0978543827819353j | -3.406 | 25-1091.48157948483j | 60.7626 | -88.6879 | 32968.75-7.84124152203659E-07j | 0.232727272727273+4.24697193709248E-12j | -12.6631 | 1.0456e-09 | -37.5020537674662-1003.69337994588j | 60.0381 | -92.1398 | 87.8602 | -60.0381
| 4 | 120.2264 | 755.40502309327j | 1 | 0.000839338914548078j | 2.39999899446991-0.00201441312608801j | 7.6042 | -0.048091 |  | 1.65+0.0000623209144051948j | 1+0.0623586846563494j | 1.6436125254583-0.102431194257875j | -3.5661 | 25-1042.35681618697j | 60.3628 | -88.6261 | 32968.75-8.21078784988658E-07j | 0.232727272727273+4.44712555810055E-12j | -12.6631 | 1.0949e-09 | -37.4893716312055-958.316350009361j | 59.6368 | -92.2403 | 87.7597 | -59.6368
| 5 | 125.8925 | 791.006165022012j | 1 | 0.000878895738913347j | 2.39999889745817-0.00210934946473689j | 7.6042 | -0.050357 |  | 1.65+0.000065258008614316j | 1+0.0652975589225671j | 1.64299888983849-0.107218558810327j | -3.7337 | 25-995.44303144747j | 59.9631 | -88.5614 | 32968.75-8.59775035960573E-07j | 0.232727272727273+4.65671212865389E-12j | -12.6631 | 1.1464e-09 | -37.4754758778013-914.972189646066j | 59.2354 | -92.3454 | 87.6546 | -59.2354
| 6 | 131.8257 | 828.28513707881j | 1 | 0.000920316818976455j | 2.39999879108692-0.00220876001115995j | 7.6042 | -0.05273 |  | 1.65+0.0000683335238090018j | 1+0.0683749380658557j | 1.64232657850345-0.112225644565273j | -3.9091 | 25-950.64071483904j | 59.5633 | -88.4936 | 32968.75-9.00294985055803E-07j | 0.232727272727273+4.87617620996836E-12j | -12.6631 | 1.2005e-09 | -37.4602514152326-873.568982420208j | 58.8339 | -92.4554 | 87.5446 | -58.8339
| 7 | 138.0384 | 867.321012961474j | 1 | 0.000963690014401638j | 2.39999867445315-0.00231285562767716j | 7.6042 | -0.055215 |  | 1.65+0.0000715539835693216j | 1+0.0715973496199697j | 1.64159003628754-0.117461941777168j | -4.0928 | 25-907.8548346414j | 59.1636 | -88.4226 | 32968.75-9.42724580518989E-07j | 0.232727272727273+5.1059833147845E-12j | -12.6631 | 1.2571e-09 | -37.4435724470007-834.018932177114j | 58.4323 | -92.5706 | 87.4294 | -58.4323
| 8 | 144.544 | 908.196592996384j | 1 | 0.00100910732555154j | 2.39999854656677-0.00242185711415515j | 7.6042 | -0.057818 |  | 1.65+0.0000749262189222017j | 1+0.0749716287518515j | 1.64078319321817-0.122937262205308j | -4.2849 | 25-866.99463626625j | 58.7639 | -88.3483 | 32968.75-9.87153821210741E-07j | 0.232727272727273+5.34662089478241E-12j | -12.6631 | 1.3163e-09 | -37.4253015188254-796.2381772858j | 58.0304 | -92.6911 | 87.3089 | -58.0304
| 9 | 151.3561 | 950.998579769077j | 1 | 0.00105666508863231j | 2.39999840634214-0.00253599567633625j | 7.6042 | -0.060542 |  | 1.65+0.0000784573828309488j | 1+0.0785049327599373j | 1.6398994190475-0.128661736242553j | -4.4861 | 25-827.973449754625j | 58.3643 | -88.2705 | 32968.75-0.0000010336769475073j | 0.232727272727273+5.5985993745321E-12j | -12.6631 | 1.3783e-09 | -37.4052884890149-760.146613293493j | 57.6285 | -92.8171 | 87.1829 | -57.6285
| 10 | 158.4893 | 995.817762032062j | 1 | 0.00110646418003562j | 2.39999825258889-0.00265551341623732j | 7.6042 | -0.063396 |  | 1.65+0.0000821549653676451j | 1+0.0822047562557467j | 1.6389314742224-0.134645807392957j | -4.6966 | 25-790.708505938255j | 57.9647 | -88.1891 | 32968.75-1.08239264119701E-06j | 0.232727272727273+5.8624532341725E-12j | -12.6631 | 1.4433e-09 | -37.3833694181846-725.667723624961j | 57.2263 | -92.949 | 87.051 | -57.2263
| 11 | 165.9587 | 1042.74920727993j | 1 | 0.00115861023031103j | 2.3999980840018-0.00278066384565811j | 7.6042 | -0.066383 |  | 1.65+0.0000860268096005942j | 1+0.0860789470609582j | 1.63787145710846-0.140900223639493j | -4.9168 | 25-755.12076087512j | 57.5651 | -88.1038 | 32968.75-0.0000011334042347976j | 0.232727272727273+6.13874214311533E-12j | -12.6631 | 1.5113e-09 | -37.3593653741451-692.728417977778j | 56.8239 | -93.087 | 86.913 | -56.8239
| 12 | 173.7801 | 1091.89246340026j | 1 | 0.00121321384822251j | 2.39999789914973-0.00291171242388789j | 7.6042 | -0.069512 |  | 1.65+0.0000900811282305215j | 1+0.0901357228536915j | 1.63671074729558-0.147436025181662j | -5.1474 | 25-721.134728186605j | 57.1655 | -88.0145 | 32968.75-1.18681993073835E-06j | 0.232727272727273+6.42805214717922E-12j | -12.6631 | 1.5825e-09 | -37.3330811480622-661.25887808187j | 56.4213 | -93.2314 | 86.7686 | -56.4213
| 13 | 181.9701 | 1143.35176982803j | 1 | 0.00127039085536448j | 2.39999769646345-0.00304893712075058j | 7.6042 | -0.072788 |  | 1.65+0.0000943265210108125j | 1+0.0943836885993039j | 1.63543994483159-0.154264527954837j | -5.3885 | 25-688.678318940795j | 56.766 | -87.921 | 32968.75-1.24275303087192E-06j | 0.232727272727273+6.73099691167125E-12j | -12.6631 | 1.6571e-09 | -37.3043038784019-631.192410509131j | 56.0184 | -93.3823 | 86.6177 | -56.0184
| 14 | 190.5461 | 1197.23627865145j | 1 | 0.00133026253183494j | 2.39999747422237-0.003192629006182j | 7.6042 | -0.076218 |  | 1.65+0.0000987719929887446j | 1+0.0988318548026772j | 1.63404880525664-0.161397302268624j | -5.6409 | 25-657.682688742165j | 56.3666 | -87.8231 | 32968.75-1.30132217680276E-06j | 0.232727272727273+7.04821902305336E-12j | -12.6631 | 1.7352e-09 | -37.2728015797879-602.465306234991j | 55.6152 | -93.5402 | 86.4598 | -55.6152
| 15 | 199.5262 | 1253.66028613816j | 1 | 0.00139295587348684j | 2.39999723053986-0.00334309286758917j | 7.6042 | -0.079811 |  | 1.65+0.000103426973606398j | 1+0.103489656620705j | 1.63252617034736-0.168846145819957j | -5.9049 | 25-628.08209170341j | 55.9672 | -87.7206 | 32968.75-1.36265160154192E-06j | 0.232727272727273+7.38039135195465E-12j | -12.6631 | 1.817e-09 | -37.2383215747062-575.016706669897j | 55.2118 | -93.7053 | 86.2947 | -55.2118
| 16 | 208.9296 | 1312.74347517293j | 1 | 0.00145860386130326j | 2.39999696334729-0.00350064785630031j | 7.6042 | -0.083572 |  | 1.65+0.000108301336701767j | 1+0.108366973875525j | 1.63085989452793-0.176623050248248j | -6.1811 | 25-599.81374098959j | 55.5679 | -87.6133 | 32968.75-1.42687139302183E-06j | 0.232727272727273+7.72821848041972E-12j | -12.6631 | 1.9026e-09 | -37.2005888270853-548.788475894126j | 54.808 | -93.878 | 86.122 | -54.808
| 17 | 218.7762 | 1374.61116912112j | 1 | 0.00152734574346791j | 2.39999667037646-0.00366562816447604j | 7.6042 | -0.08751 |  | 1.65+0.000113405421452492j | 1+0.113474152010948j | 1.62903676696705-0.18474016030479j | -6.47 | 25-572.81767563884j | 55.1686 | -87.501 | 32968.75-1.49411777003031E-06j | 0.232727272727273+8.09243819642201E-12j | -12.6631 | 1.9923e-09 | -37.1593041781876-523.725078844314j | 54.4039 | -94.0584 | 85.9416 | -54.4039
| 18 | 229.0868 | 1439.39459765635j | 1 | 0.00159932733072928j | 2.39999634914031-0.00383838373391685j | 7.6042 | -0.091635 |  | 1.65+0.000118750054306649j | 1+0.118822024036532j | 1.62704242945862-0.193209724607283j | -6.7721 | 25-547.036633377125j | 54.7694 | -87.3834 | 32968.75-1.56453337114889E-06j | 0.232727272727273+8.47382305881104E-12j | -12.6631 | 2.0862e-09 | -37.1141424870182-499.773465214626j | 53.9993 | -94.2471 | 85.7529 | -53.9993
| 19 | 239.8833 | 1507.2311751162j | 1 | 0.00167470130568467j | 2.39999599691187-0.00401928099826837j | 7.6042 | -0.095953 |  | 1.65+0.000124346571947086j | 1+0.124421933505842j | 1.62486129028257-0.202044036843807j | -7.0881 | 25-522.41592915728j | 54.3703 | -87.2602 | 32968.75-1.63826755730831E-06j | 0.232727272727273+8.87318203601301E-12j | -12.6631 | 2.1845e-09 | -37.0647506797055-476.882958849749j | 53.5944 | -94.4443 | 85.5557 | -53.5944
| 20 | 251.1886 | 1578.26479197648j | 1 | 0.00175362754664053j | 2.39999561070104-0.00420870366019847j | 7.6042 | -0.10048 |  | 1.65+0.00013020684533806j | 1+0.130285758577658j | 1.62247643436362-0.211255366180101j | -7.4185 | 25-498.903339164704j | 53.9712 | -87.1313 | 32968.75-1.71547672860315E-06j | 0.232727272727273+9.29136222196166E-12j | -12.6631 | 2.2875e-09 | -37.0107457150558-455.005152420371j | 53.189 | -94.6503 | 85.3497 | -53.189
| 21 | 263.0268 | 1652.64612006218j | 1 | 0.00183627346673576j | 2.39999518722928-0.00440705350519248j | 7.6042 | -0.10521 |  | 1.65+0.00013634330490513j | 1+0.136425937211133j | 1.61986953019474-0.220855875511669j | -7.7639 | 25-476.448990043632j | 53.5723 | -86.9964 | 32968.75-1.79632465603731E-06j | 0.232727272727273+9.72925063289762E-12j | -12.6631 | 2.3953e-09 | -36.9517124768296-434.093807185269j | 52.783 | -94.8655 | 85.1345 | -52.783
| 22 | 275.4229 | 1730.53293214266j | 1 | 0.0019228143690474j | 2.39999472290169-0.00461475125369121j | 7.6042 | -0.11017 |  | 1.65+0.000142768966901769j | 1+0.142855493548377j | 1.61702073417091-0.230857526091042j | -8.1251 | 25-455.005253109068j | 53.1734 | -86.8551 | 32968.75-1.88098282890438E-06j | 0.232727272727273+1.01877760888494E-11j | -12.6631 | 2.5082e-09 | -36.8872016073912-414.104757656639j | 52.3765 | -95.0903 | 84.9097 | -52.3765
| 23 | 288.4032 | 1812.09043658881j | 1 | 0.00201343381843201j | 2.39999421377658-0.00483223745337752j | 7.6042 | -0.11536 |  | 1.65+0.000149497461018577j | 1+0.149588065540406j | 1.61390859319423-0.241271966953944j | -8.5025 | 25-434.526643319969j | 52.7747 | -86.7072 | 32968.75-1.96963081853932E-06j | 0.232727272727273+1.06679111837845E-11j | -12.6631 | 2.6264e-09 | -36.8167273022001-394.995820997695j | 51.9694 | -95.325 | 84.675 | -51.9694
| 24 | 301.9952 | 1897.49162780217j | 1 | 0.0021083240308913j | 2.39999365553197-0.00505997341350145j | 7.6042 | -0.1208 |  | 1.65+0.000156543059293679j | 1+0.156637933875069j | 1.61050994666525-0.252110407471598j | -8.8969 | 25-414.969722799347j | 52.3761 | -86.5524 | 32968.75-2.06245665921339E-06j | 0.232727272727273+1.11706743486123E-11j | -12.6631 | 2.7501e-09 | -36.7397650904091-376.72671099276j | 51.5616 | -95.5701 | 84.4299 | -51.5616
| 25 | 316.2278 | 1986.91765315922j | 1 | 0.00220768628128802j | 2.39999304342888-0.00529844218322325j | 7.6042 | -0.12649 |  | 1.65+0.000163920706385636j | 1+0.164020052268294j | 1.60679982927472-0.263383471275939j | -9.309 | 25-396.29300869675j | 51.9776 | -86.3903 | 32968.75-2.15965724698002E-06j | 0.232727272727273+1.16971320114118E-11j | -12.6631 | 2.8797e-09 | -36.6557496335887-359.258956441111j | 51.1531 | -95.8258 | 84.1742 | -51.1531
| 26 | 331.1311 | 2080.55819724932j | 1 | 0.00231173133027702j | 2.39999237227114-0.00554814957604711j | 7.6042 | -0.13245 |  | 1.65+0.000171646051273069j | 1+0.171750079182931j | 1.60275137635736-0.275101029748656j | -9.7395 | 25-378.456885197522j | 51.5792 | -86.2207 | 32968.75-0.0000022614387573178j | 0.232727272727273+1.22484008594694E-11j | -12.6631 | 3.0155e-09 | -36.564072582462-342.555823835279j | 50.7438 | -96.0926 | 83.9074 | -50.7438
| 27 | 346.7369 | 2178.61188422107j | 1 | 0.00242067987135674j | 2.39999163636124-0.00580962524251392j | 7.6042 | -0.13869 |  | 1.65+0.000179735480448237j | 1+0.179844411042449j | 1.59833573396927-0.287272013243356j | -10.1891 | 25-361.4235194924j | 51.1811 | -86.0431 | 32968.75-2.36801708245621E-06j | 0.232727272727273+1.28256502079215E-11j | -12.6631 | 3.1576e-09 | -36.4640805406144-326.582244193426j | 50.3337 | -96.3709 | 83.6291 | -50.3337
| 28 | 363.0781 | 2281.28669909085j | 1 | 0.00253476299898983j | 2.39999082945201-0.00608342379342598j | 7.6042 | -0.14523 |  | 1.65+0.000188206152674996j | 1+0.18832021700995j | 1.59352197630611-0.299904198235416j | -10.6585 | 25-345.156781529015j | 50.7831 | -85.8573 | 32968.75-0.0000024796182893121j | 0.232727272727273+1.34301044800296E-11j | -12.6631 | 3.3064e-09 | -36.3550731944292-311.304743922218j | 49.9225 | -96.661 | 83.339 | -49.9225
| 29 | 380.1894 | 2388.80042890683j | 1 | 0.00265422269878537j | 2.39998994469354-0.00637012597598013j | 7.6042 | -0.15208 |  | 1.65+0.000197076035384813j | 1+0.197195475406259j | 1.58827703359198-0.313003968680628j | -11.1485 | 25-329.62216737523j | 50.3852 | -85.6627 | 32968.75-2.59647909900783E-06j | 0.232727272727273+1.40630458043452E-11j | -12.6631 | 3.4622e-09 | -36.236301680131-296.691379592428j | 49.5104 | -96.9633 | 83.0367 | -49.5104
| 30 | 398.1072 | 2501.38112470457j | 1 | 0.00277931236078286j | 2.39998897457506-0.00667033990530015j | 7.6042 | -0.15924 |  | 1.65+0.000206363942788128j | 1+0.206489011844362j | 1.58256563413746-0.326576050029101j | -11.6598 | 25-314.786726031663j | 49.9876 | -85.4592 | 32968.75-2.71884738898858E-06j | 0.232727272727273+1.47258167342773E-11j | -12.6631 | 3.6254e-09 | -36.1069672716931-282.711676512502j | 49.0971 | -97.2782 | 82.7218 | -49.0971
| 31 | 416.8694 | 2619.26758523382j | 1 | 0.00291029731692647j | 2.39998791086117-0.00698470235397407j | 7.6042 | -0.16675 |  | 1.65+0.00021608957578179j | 1+0.216220539161052j | 1.57635026488737-0.340623214604833j | -12.1932 | 25-300.618989538198j | 49.5903 | -85.2461 | 32968.75-2.84698271880359E-06j | 0.232727272727273+1.54198230958274E-11j | -12.6631 | 3.7962e-09 | -35.96622048744-269.336570986303j | 48.6827 | -97.6061 | 82.3939 | -48.6827
| 32 | 436.5158 | 2742.70986348268j | 1 | 0.00304745540386964j | 2.39998674452192-0.00731388010232485j | 7.6042 | -0.17461 |  | 1.65+0.000226273563737321j | 1+0.226410699230495j | 1.56959115544561-0.355145957446703j | -12.7494 | 25-287.088906226235j | 49.1931 | -85.0232 | 32968.75-2.98115688066681E-06j | 0.232727272727273+1.61465369695355E-11j | -12.6631 | 3.9752e-09 | -35.8131607282872-256.538356138854j | 48.2669 | -97.9472 | 82.0528 | -48.2669
| 33 | 457.0882 | 2871.9697970735j | 1 | 0.00319107755230389j | 2.39998546565618-0.00765857135227102j | 7.6042 | -0.18284 |  | 1.65+0.000236937508258564j | 1+0.237081106748417j | 1.56224629126394-0.370142142238205j | -13.3293 | 25-274.167776975058j | 48.7963 | -84.7899 | 32968.75-3.12165447596458E-06j | 0.232727272727273+1.69074998129599E-11j | -12.6631 | 4.1625e-09 | -35.6468365764002-244.290631188007j | 47.8496 | -98.302 | 81.698 | -47.8496
| 34 | 478.6301 | 3007.32156365561j | 1 | 0.00334146840406179j | 2.39998406340755-0.00801950720776696j | 7.6042 | -0.19145 |  | 1.65+0.000248104029001589j | 1+0.248254395079771j | 1.55427146239467-0.385606617657539j | -13.9335 | 25-261.828194337159j | 48.3997 | -84.5458 | 32968.75-3.26877351893338E-06j | 0.232727272727273+1.77043257303155E-11j | -12.6631 | 4.3587e-09 | -35.4662468991919-232.568254029973j | 47.4309 | -98.6707 | 81.3293 | -47.4309
| 35 | 501.1872 | 3149.05226247286j | 1 | 0.00349894695830318j | 2.39998252587222-0.00839745322495313j | 7.6042 | -0.20048 |  | 1.65+0.000259796811654011j | 1+0.259954264267135j | 1.54562035490576-0.401530805384182j | -14.5627 | 25-250.043984403366j | 48.0035 | -84.2904 | 32968.75-3.42282606878794E-06j | 0.232727272727273+1.85387048962055E-11j | -12.6631 | 4.5641e-09 | -35.2703429194092-221.347296991688j | 47.0104 | -99.0536 | 80.9464 | -47.0104
| 36 | 524.8075 | 3297.46252333961j | 0.99999 | 0.00366384724815512j | 2.39998083999793-0.00879321103529188j | 7.6042 | -0.20992 |  | 1.65+0.000272040658175519j | 1+0.272205531301685j | 1.536244692705-0.417902262128984j | -15.2178 | 25-238.790151284474j | 47.6077 | -84.0232 | 32968.75-0.0000035841388916407j | 0.232727272727273+1.94124071407078E-11j | -12.6631 | 4.7792e-09 | -35.0580314267347-210.605005582779j | 46.5881 | -99.451 | 80.549 | -46.5881
| 37 | 549.5409 | 3452.86714431686j | 0.99999 | 0.00383651904924096j | 2.39997899147313-0.00920762004511885j | 7.6042 | -0.21982 |  | 1.65+0.000284861539406141j | 1+0.285034182763357j | 1.52609443806944-0.434704219435422j | -15.8995 | 25-228.04282409161j | 47.2122 | -83.7437 | 32968.75-3.75305415361646E-06j | 0.232727272727273+2.03272857034222E-11j | -12.6631 | 5.0044e-09 | -34.8281793187592-200.319760053723j | 46.1638 | -99.863 | 80.137 | -46.1638
| 38 | 575.4399 | 3615.59575944117j | 0.99999 | 0.0040173286216013j | 2.39997696460552-0.00964155921519856j | 7.6042 | -0.23018 |  | 1.65+0.000298286650153896j | 1+0.298467429941869j | 1.51511805956706-0.451915106647339j | -16.6083 | 25-217.779206302878j | 46.8172 | -83.4514 | 32968.75-3.92993014663282E-06j | 0.232727272727273+2.12852811644404E-11j | -12.6631 | 5.2403e-09 | -34.5796196680528-190.471039534396j | 45.7374 | -100.2899 | 79.7101 | -45.7374
| 39 | 602.5596 | 3785.99353792262j | 0.99999 | 0.00420665948658069j | 2.3999747421888-0.0100959489240417j | 7.6042 | -0.24102 |  | 1.65+0.000312344466878616j | 1+0.312533766555512j | 1.50326287621726-0.469508064360375j | -17.3449 | 25-207.977527408881j | 46.4226 | -83.1456 | 32968.75-4.11514204838507E-06j | 0.232727272727273+2.22884255605755E-11j | -12.6631 | 5.4872e-09 | -34.3111595156567-181.039388488326j | 45.3087 | -100.7316 | 79.2684 | -45.3087
| 40 | 630.9573 | 3964.421916295j | 0.99999 | 0.00440491324032778j | 2.39997230535663-0.0105717529189154j | 7.6042 | -0.25238 |  | 1.65+0.000327064808094337j | 1+0.327263029190152j | 1.49047548657944-0.48745045786356j | -18.11 | 25-198.616996734551j | 46.0286 | -82.8259 | 32968.75-4.30908271814868E-06j | 0.232727272727273+2.33388466955861E-11j | -12.6631 | 5.7459e-09 | -34.021589587771-172.006385172845j | 44.8776 | -101.1883 | 78.8117 | -44.8776
| 41 | 660.6934 | 4151.25936507115j | 0.99999 | 0.00461251040563461j | 2.39996963342247-0.0110699803586608j | 7.6042 | -0.26428 |  | 1.65+0.000342478897618369j | 1+0.342686460586623j | 1.47670229088825-0.505703402507034j | -18.904 | 25-189.67775933934j | 45.6351 | -82.4916 | 32968.75-4.51216353008623E-06j | 0.232727272727273+2.44387726535315E-11j | -12.6631 | 6.0166e-09 | -33.709696119476-163.354611744586j | 44.4437 | -101.6598 | 78.3402 | -44.4437
| 42 | 691.831 | 4346.90219152965j | 0.99999 | 0.00482989132392183j | 2.39996670370392-0.0115916879526255j | 7.6042 | -0.27673 |  | 1.65+0.000358619430801195j | 1+0.358836775910773j | 1.46189011326471-0.524221315548943j | -19.7274 | 25-181.140853902228j | 45.2423 | -82.142 | 32968.75-4.72481524582743E-06j | 0.232727272727273+2.55905365248386E-11j | -12.6631 | 6.3002e-09 | -33.3742749446677-155.067625594561j | 44.0071 | -102.1461 | 77.8539 | -44.0071
| 43 | 724.436 | 4551.76538033572j | 0.99999 | 0.00505751708926191j | 2.3999634913302-0.0121379822002143j | 7.6042 | -0.28977 |  | 1.65+0.000375520643877697j | 1+0.375748232146714j | 1.44598692931696-0.542951511754227j | -20.5806 | 25-172.98817250222j | 44.8501 | -81.7766 | 32968.75-4.94748892817203E-06j | 0.232727272727273+2.67965813550977E-11j | -12.6631 | 6.5971e-09 | -33.0141479725357-147.129931439356j | 43.5674 | -102.647 | 77.353 | -43.5674
| 44 | 758.5776 | 4766.28347377929j | 0.99999 | 0.00529587052642143j | 2.39995996903103-0.012710021735775j | 7.6042 | -0.30343 |  | 1.65+0.000393218386586791j | 1+0.39345670076048j | 1.4289427019995-0.561833862717901j | -21.4638 | 25-165.202422209017j | 44.4587 | -81.3948 | 32968.75-5.18065689785468E-06j | 0.232727272727273+2.80594653270913E-11j | -12.6631 | 6.908e-09 | -32.6281821155498-139.526953637538j | 43.1244 | -103.162 | 76.838 | -43.1244
| 45 | 794.3282 | 4990.91149349751j | 0.99999 | 0.00554545721499723j | 2.39995610690505-0.0133090197837509j | 7.6042 | -0.31773 |  | 1.65+0.000411750198213545j | 1+0.411999743788219j | 1.41071032533882-0.580800542400776j | -22.3774 | 25-157.767088402395j | 44.068 | -80.9957 | 32968.75-5.42481373540045E-06j | 0.232727272727273+2.93818671870416E-11j | -12.6631 | 7.2336e-09 | -32.2153106600759-132.245008146946j | 42.6779 | -103.6908 | 76.3092 | -42.6779
| 46 | 831.7638 | 5226.12590563659j | 0.99999 | 0.00580680656181843j | 2.39995187216603-0.0139362467292603j | 7.6042 | -0.33271 |  | 1.65+0.000431155387215018j | 1+0.4314166935103j | 1.39124667149845-0.599775883487857j | -23.3212 | 25-150.666399742476j | 43.6783 | -80.5788 | 32968.75-5.68047733019644E-06j | 0.232727272727273+3.07665919265912E-11j | -12.6631 | 7.5745e-09 | -31.7745569771018-125.27127349388j | 42.2278 | -104.2327 | 75.7673 | -42.2278
| 47 | 870.9636 | 5472.42563150043j | 0.99999 | 0.00608047292388937j | 2.39994722886454-0.0145930328095026j | 7.6042 | -0.34839 |  | 1.65+0.000451475114598786j | 1+0.45174873588036j | 1.37051373163593-0.618676370658606j | -24.2953 | 25-143.885294716606j | 43.2895 | -80.1433 | 32968.75-5.94818997900466E-06j | 0.232727272727273+3.22165767325661E-11j | -12.6631 | 7.9315e-09 | -31.3050603568845-118.593760094895j | 41.7738 | -104.787 | 75.213 | -41.7738
| 48 | 912.0108 | 5730.33310582957j | 0.99998 | 0.00636703678425508j | 2.39994213758268-0.0152807709316362j | 7.6042 | -0.36481 |  | 1.65+0.000472752481230939j | 1+0.473038997886231j | 1.34847983515188-0.637410797408803j | -25.2996 | 25-137.409389691868j | 42.9018 | -79.6885 | 32968.75-6.22851953624606E-06j | 0.232727272727273+3.37348972171423E-11j | -12.6631 | 8.3053e-09 | -30.8061036187761-112.201277262583j | 41.3156 | -105.3529 | 74.6471 | -41.3156
| 49 | 954.9926 | 6000.39538495532j | 0.99998 | 0.00666710598328369j | 2.3999365550995-0.016000919623035j | 7.6042 | -0.382 |  | 1.65+0.000495032619258814j | 1+0.495332639028062j | 1.32512092538178-0.655880612381405j | -26.3335 | 25-131.224948405464j | 42.5152 | -79.2137 | 32968.75-0.000006522060618496j | 0.232727272727273+3.53247739416326E-11j | -12.6631 | 8.6967e-09 | -30.2771419991913-106.08339724505j | 40.853 | -105.9292 | 74.0708 | -40.853
| 50 | 1000 | 6283.18530717959j | 0.99998 | 0.00698131700797732j | 2.39993043402407-0.0167550061200985j | 7.6042 | -0.4 |  | 1.65+0.000518362787842317j | 1+0.518676947107675j | 1.30042186277019-0.673980478945874j | -27.3967 | 25-125.318852828264j | 42.1298 | -78.7181 | 32968.75-6.82943586574566E-06j | 0.232727272727273+3.69895792477279E-11j | -12.6631 | 9.1066e-09 | -29.7178326619157-100.230415701898j | 40.3859 | -106.5148 | 73.4852 | -40.3859
| 51 | 1047.1285 | 6579.30270784171j | 0.99998 | 0.00731033634204634j | 2.39992372239309-0.0175446296020741j | 7.6042 | -0.41885 |  | 1.65+0.00054279247339694j | 1+0.543121438532333j | 1.27437771944009-0.691599067742461j | -28.4885 | 25-119.678575339703j | 41.7458 | -78.201 | 32968.75-7.15129726210499E-06j | 0.232727272727273+3.8732844410687E-11j | -12.6631 | 9.5357e-09 | -29.128064013552-94.6333081132512j | 39.914 | -107.1083 | 72.8917 | -39.914
| 52 | 1096.4782 | 6889.37569164964j | 0.99998 | 0.00765486187961071j | 2.39991636322976-0.0183714645766421j | 7.6042 | -0.43859 |  | 1.65+0.000568373494561095j | 1+0.568717963345678j | 1.24699502228456-0.708620095881313j | -29.6079 | 25-114.292152155025j | 41.3633 | -77.6616 | 32968.75-7.48832751874838E-06j | 0.232727272727273+4.05582671296441E-11j | -12.6631 | 9.9852e-09 | -28.5079838532585-89.2836817574532j | 39.4371 | -107.7081 | 72.2919 | -39.4371
| 53 | 1148.1536 | 7214.06196497425j | 0.99997 | 0.00801562440552694j | 2.39990829406007-0.0192372644243207j | 7.6042 | -0.45926 |  | 1.65+0.000595160112110376j | 1+0.595520815208624j | 1.21829289582341-0.72492361837152j | -30.754 | 25-109.148157948482j | 40.9824 | -77.0991 | 32968.75-7.84124152203659E-06j | 0.232727272727273+4.24697193709248E-11j | -12.6631 | 1.0456e-08 | -27.8580252526655-84.1737230792005j | 38.9549 | -108.3124 | 71.6876 | -38.9549
| 54 | 1202.2644 | 7554.0502309327j | 0.99997 | 0.00839338914548078j | 2.39989944638234-0.0201438651090667j | 7.6042 | -0.48091 |  | 1.65+0.000623209144051948j | 1+0.623586846563494j | 1.18830405171879-0.740387567225891j | -31.9255 | 25-104.235681618697j | 40.6032 | -76.5129 | 32968.75-8.21078784988658E-06j | 0.232727272727273+4.44712555810055E-11j | -12.6631 | 1.0949e-08 | -27.1789289633939-79.2961405016836j | 38.4674 | -108.9193 | 71.0807 | -38.4674
| 55 | 1258.9254 | 7910.06165022013j | 0.99997 | 0.00878895738913348j | 2.3998897450857-0.0210931890627792j | 7.6042 | -0.50357 |  | 1.65+0.000652580086143162j | 1+0.652975589225672j | 1.15707556969371-0.75488952181324j | -33.1209 | 25-99.544303144747j | 40.226 | -75.9021 | 32968.75-8.59775035960573E-06j | 0.232727272727273+4.65671212865389E-11j | -12.6631 | 1.1464e-08 | -26.4717611008948-74.644103007336j | 37.9744 | -109.5265 | 70.4735 | -37.9744
| 56 | 1318.2567 | 8282.8513707881j | 0.99997 | 0.00920316818976455j | 2.39987910781231-0.0220872492517567j | 7.6042 | -0.52731 |  | 1.65+0.000683335238090018j | 1+0.683749380658558j | 1.12466941527758-0.76830868090358j | -34.3386 | 25-95.064071483904j | 39.8508 | -75.2659 | 32968.75-9.00294985055803E-06j | 0.232727272727273+4.87617620996836E-11j | -12.6631 | 1.2005e-08 | -25.7379248687505-70.2111751112296j | 37.4757 | -110.1319 | 69.8681 | -37.4757
| 57 | 1380.3843 | 8673.21012961475j | 0.99996 | 0.00963690014401639j | 2.39986744425817-0.0231281534335196j | 7.6041 | -0.55216 |  | 1.65+0.000715539835693216j | 1+0.715973496199698j | 1.09116264383276-0.780527993191757j | -35.5768 | 25-90.7854834641395j | 39.4778 | -74.6038 | 32968.75-9.42724580518989E-06j | 0.232727272727273+5.1059833147845E-11j | -12.6631 | 1.2571e-08 | -24.9791651788236-65.9912491624975j | 36.9713 | -110.7328 | 69.2672 | -36.9713
| 58 | 1445.4398 | 9081.96592996384j | 0.99996 | 0.0100910732555154j | 2.39985465540637-0.0242181086127767j | 7.6041 | -0.57818 |  | 1.65+0.000749262189222017j | 1+0.749716287518515j | 1.0566472480215-0.791436389814116j | -36.8335 | 25-86.699463626625j | 39.1072 | -73.915 | 32968.75-9.87153821210741E-06j | 0.232727272727273+5.34662089478241E-11j | -12.6631 | 1.3163e-08 | -24.1975651971242-61.9784762116299j | 36.461 | -111.3266 | 68.6734 | -36.461
| 59 | 1513.5612 | 9509.98579769078j | 0.99995 | 0.0105666508863231j | 2.39984063268638-0.0253594257057043j | 7.6041 | -0.60543 |  | 1.65+0.000784573828309489j | 1+0.785049327599374j | 1.02122961730388-0.800931050560671j | -38.1064 | 25-82.797344975462j | 38.7392 | -73.1987 | 32968.75-0.000010336769475073j | 0.232727272727273+5.5985993745321E-11j | -12.6631 | 1.3783e-08 | -23.3955341041357-58.1671969508264j | 35.9448 | -111.9106 | 68.0894 | -35.9448
| 60 | 1584.8932 | 9958.17762032062j | 0.99995 | 0.0110646418003562j | 2.3998252570522-0.026554524422105j | 7.6041 | -0.63396 |  | 1.65+0.000821549653676451j | 1+0.822047562557467j | 0.985029592928159-0.808919626259891j | -39.3933 | 25-79.0708505938255j | 38.3741 | -72.4545 | 32968.75-0.0000108239264119701j | 0.232727272727273+5.8624532341725E-11j | -12.6631 | 1.4433e-08 | -22.5757856950825-54.5518744452863j | 35.4227 | -112.4818 | 67.5182 | -35.4227
| 61 | 1659.5869 | 10427.4920727993j | 0.99995 | 0.0115861023031103j | 2.39980839797156-0.0278059383754254j | 7.6041 | -0.66384 |  | 1.65+0.000860268096005942j | 1+0.860789470609582j | 0.948179119528342-0.815322334245855j | -40.6917 | 25-75.512076087512j | 38.012 | -71.6817 | 32968.75-0.000011334042347976j | 0.232727272727273+6.13874214311533E-11j | -12.6631 | 1.5113e-08 | -21.7413078453848-51.1270305010633j | 34.8949 | -113.0372 | 66.9628 | -34.8949
| 62 | 1737.8008 | 10918.9246340026j | 0.99994 | 0.0121321384822251j | 2.39978991231756-0.0291163204310411j | 7.6041 | -0.69513 |  | 1.65+0.000900811282305214j | 1+0.901357228536914j | 0.910820513866397-0.820073842790878j | -41.9989 | 25-72.1134728186605j | 37.6532 | -70.8798 | 32968.75-0.0000118681993073835j | 0.232727272727273+6.42805214717921E-11j | -12.6631 | 1.5825e-08 | -20.8953233063662-47.8871875399938j | 34.3613 | -113.5738 | 66.4262 | -34.3613
| 63 | 1819.7009 | 11433.5176982803j | 0.99993 | 0.0127039085536448j | 2.3997696431533-0.0304884483036578j | 7.6041 | -0.72789 |  | 1.65+0.000943265210108125j | 1+0.943836885993039j | 0.873104391137299-0.823124864467768j | -43.3123 | 25-68.8678318940795j | 37.2979 | -70.0484 | 32968.75-0.0000124275303087192j | 0.232727272727273+6.73099691167125E-11j | -12.6631 | 1.6571e-08 | -20.0412427464856-44.8268177613255j | 33.8221 | -114.0885 | 65.9115 | -33.8221
| 64 | 1905.4607 | 11972.3627865145j | 0.99993 | 0.0133026253183494j | 2.39974741839929-0.0319252304151348j | 7.6041 | -0.76219 |  | 1.65+0.000987719929887446j | 1+0.988318548026772j | 0.83518730809831-0.824443387740223j | -44.6291 | 25-65.7682688742165j | 36.9465 | -69.1871 | 32968.75-0.0000130132217680276j | 0.232727272727273+7.04821902305336E-11j | -12.6631 | 1.7352e-08 | -19.1826113800614-41.9403011597801j | 33.2776 | -114.5784 | 65.4216 | -33.2776
| 65 | 1995.2623 | 12536.6028613816j | 0.99992 | 0.0139295587348684j | 2.39972304937216-0.0334297120244996j | 7.6041 | -0.79812 |  | 1.65+0.00103426973606398j | 1+1.03489656620705j | 0.797229198556262-0.824015490329809j | -45.9466 | 25-62.808209170341j | 36.599 | -68.2956 | 32968.75-0.0000136265160154192j | 0.232727272727273+7.38039135195465E-11j | -12.6631 | 1.817e-08 | -18.3230508939497-39.2218936485013j | 32.7279 | -115.0403 | 64.9597 | -32.7279
| 66 | 2089.2961 | 13127.4347517293j | 0.99991 | 0.0145860386130326j | 2.39969632918238-0.0350050816424084j | 7.604 | -0.83573 |  | 1.65+0.00108301336701767j | 1+1.08366973875525j | 0.759390689049429-0.821845696248346j | -47.2619 | 25-59.981374098959j | 36.256 | -67.3738 | 32968.75-0.0000142687139302183j | 0.232727272727273+7.72821848041972E-11j | -12.6631 | 1.9026e-08 | -17.4661986612275-36.6657061213647j | 32.1734 | -115.4714 | 64.5286 | -32.1734
| 67 | 2187.7616 | 13746.1116912112j | 0.99991 | 0.0152734574346791j | 2.39966703097726-0.0366546777427953j | 7.604 | -0.87512 |  | 1.65+0.00113405421452492j | 1+1.13474152010948j | 0.721830389795384-0.817956859563107j | -48.5722 | 25-57.281767563884j | 35.9175 | -66.4217 | 32968.75-0.0000149411777003031j | 0.232727272727273+8.09243819642202E-11j | -12.6631 | 1.9923e-08 | -16.615646394771-34.2656948108243j | 31.6143 | -115.869 | 64.131 | -31.6143
| 68 | 2290.8677 | 14393.9459765635j | 0.9999 | 0.0159932733072928j | 2.3996349060144-0.0383819957849617j | 7.604 | -0.91636 |  | 1.65+0.00118750054306649j | 1+1.18822024036532j | 0.684702257482012-0.812389580420887j | -49.875 | 25-54.7036633377125j | 35.5841 | -65.4392 | 32968.75-0.0000156453337114889j | 0.232727272727273+8.47382305881105E-11j | -12.6631 | 2.0862e-08 | -15.7748804277125-32.0156627901259j | 31.0512 | -116.2306 | 63.7694 | -31.0512
| 69 | 2398.8329 | 15072.311751162j | 0.99989 | 0.0167470130568467j | 2.39959968154912-0.0401906955598533j | 7.604 | -0.95955 |  | 1.65+0.00124346571947086j | 1+1.24421933505842j | 0.648153122116648-0.805201180896544j | -51.1674 | 25-52.241592915728j | 35.2559 | -64.4267 | 32968.75-0.0000163826755730831j | 0.232727272727273+8.87318203601301E-11j | -12.6631 | 2.1845e-08 | -14.9472257089777-29.9092719708018j | 30.4844 | -116.5537 | 63.4463 | -30.4844
| 70 | 2511.8864 | 15782.6479197648j | 0.99988 | 0.0175362754664053j | 2.39956105851791-0.0420846088748136j | 7.604 | -1.0048 |  | 1.65+0.0013020684533806j | 1+1.30285758577658j | 0.612320460319082-0.796464288199542j | -52.447 | 25-49.8903339164704j | 34.9332 | -63.3846 | 32968.75-0.0000171547672860315j | 0.232727272727273+9.29136222196166E-11j | -12.6631 | 2.2875e-08 | -14.1357953795292-27.9400644953009j | 29.9143 | -116.8363 | 63.1637 | -29.9143
| 71 | 2630.268 | 16526.4612006218j | 0.99986 | 0.0183627346673576j | 2.39951870899829-0.0440677475916052j | 7.6039 | -1.0521 |  | 1.65+0.0013634330490513j | 1+1.36425937211133j | 0.577330483038306-0.786265089241519j | -53.7113 | 25-47.6448990043632j | 34.6165 | -62.3133 | 32968.75-0.0000179632465603731j | 0.232727272727273+9.72925063289762E-11j | -12.6631 | 2.3953e-08 | -13.3434474687082-26.1014920527439j | 29.3416 | -117.0768 | 62.9232 | -29.3416
| 72 | 2754.2287 | 17305.3293214267j | 0.99985 | 0.0192281436904741j | 2.39947227342336-0.0461443120330285j | 7.6039 | -1.1017 |  | 1.65+0.0014276896690177j | 1+1.42855493548377j | 0.543296587953967-0.774701332484113j | -54.9581 | 25-45.5005253109064j | 34.3061 | -61.2137 | 32968.75-0.0000188098282890439j | 0.232727272727273+1.01877760888494E-10j | -12.6631 | 2.5082e-08 | -12.572749848839-24.3869513769495j | 28.7668 | -117.2735 | 62.7265 | -28.7668
| 73 | 2884.0315 | 18120.904365888j | 0.99984 | 0.02013433818432j | 2.39942135752737-0.0483186997739883j | 7.6039 | -1.1536 |  | 1.65+0.00149497461018576j | 1+1.49588065540405j | 0.510318207279447-0.761880159759613j | -56.1853 | 25-43.4526643319969j | 34.0022 | -60.0865 | 32968.75-0.0000196963081853931j | 0.232727272727273+1.06679111837845E-10j | -12.6631 | 2.6264e-08 | -11.8259541436744-22.7898240334885j | 28.1904 | -117.4254 | 62.5746 | -28.1904
| 74 | 3019.9517 | 18974.9162780217j | 0.99982 | 0.021083240308913j | 2.39936552899629-0.0505955148333832j | 7.6039 | -1.208 |  | 1.65+0.00156543059293679j | 1+1.56637933875069j | 0.478480061848276-0.747915852290355j | -57.3909 | 25-41.4969722799347j | 33.7051 | -58.933 | 32968.75-0.0000206245665921339j | 0.232727272727273+1.11706743486123E-10j | -12.6631 | 2.7501e-08 | -11.1049788370956-21.3035185687154j | 27.613 | -117.5319 | 62.4681 | -27.613
| 75 | 3162.2777 | 19869.1765315922j | 0.9998 | 0.0220768628128802j | 2.399304313795-0.0529795772836895j | 7.6038 | -1.265 |  | 1.65+0.00163920706385636j | 1+1.64020052268294j | 0.44785181366223-0.732927571789435j | -58.5732 | 25-39.629300869675j | 33.4153 | -57.7544 | 32968.75-0.0000215965724698002j | 0.232727272727273+1.16971320114118E-10j | -12.6631 | 2.8797e-08 | -10.4114014049497-19.9215131703478j | 27.0352 | -117.5925 | 62.4075 | -27.0352
| 76 | 3311.3112 | 20805.5819724932j | 0.99978 | 0.0231173133027702j | 2.39923719213957-0.055475933295637j | 7.6038 | -1.3246 |  | 1.65+0.00171646051273069j | 1+1.71750079182931j | 0.418488092682936-0.717037170041349j | -59.7307 | 25-37.8456885197521j | 33.133 | -56.5522 | 32968.75-0.000022614387573178j | 0.232727272727273+1.22484008594694E-10j | -12.6631 | 3.0155e-08 | -9.74645892159801-18.6373971594528j | 26.4576 | -117.6074 | 62.3926 | -26.4576
| 77 | 3467.3685 | 21786.1188422107j | 0.99976 | 0.0242067987135674j | 2.39916359408059-0.0580898656358086j | 7.6037 | -1.387 |  | 1.65+0.00179735480448239j | 1+1.79844411042449j | 0.390428860404063-0.700367129728951j | -60.8619 | 25-36.1423519492401j | 32.8584 | -55.328 | 32968.75-0.0000236801708245621j | 0.232727272727273+1.28256502079215E-10j | -12.6631 | 3.1576e-08 | -9.11105629283449-17.4449098753141j | 25.8809 | -117.577 | 62.423 | -25.8809
| 78 | 3630.7805 | 22812.8669909085j | 0.99974 | 0.0253476299898983j | 2.39908289465967-0.0608269046354798j | 7.6037 | -1.4524 |  | 1.65+0.00188206152674994j | 1+1.8832021700995j | 0.363700063120301-0.683038686606726j | -61.9659 | 25-34.5156781529016j | 32.592 | -54.0839 | 32968.75-0.000024796182893121j | 0.232727272727273+1.34301044800296E-10j | -12.6631 | 3.3064e-08 | -8.50578104895436-16.3379758022275j | 25.3056 | -117.5021 | 62.4979 | -25.3056
| 79 | 3801.894 | 23888.0042890683j | 0.99971 | 0.0265422269878537j | 2.39899440859805-0.0636928396493873j | 7.6036 | -1.5208 |  | 1.65+0.00197076035384814j | 1+1.97195475406259j | 0.338314521929175-0.665170169532801j | -63.0415 | 25-32.962216737523j | 32.3338 | -52.8217 | 32968.75-0.0000259647909900783j | 0.232727272727273+1.40630458043452E-10j | -12.6631 | 3.4622e-08 | -7.93092349861374-15.3107350957217j | 24.7322 | -117.384 | 62.616 | -24.7322
| 80 | 3981.0717 | 25013.8112470457j | 0.99969 | 0.0277931236078286j | 2.39889738447183-0.0666937310234985j | 7.6036 | -1.5925 |  | 1.65+0.00206363942788128j | 1+2.06489011844362j | 0.314273004166869-0.646875581369877j | -64.088 | 25-31.4786726031663j | 32.0842 | -51.5438 | 32968.75-0.0000271884738898858j | 0.232727272727273+1.47258167342773E-10j | -12.6631 | 3.6254e-08 | -7.38650099123312-14.3575689721484j | 24.1614 | -117.2243 | 62.7757 | -24.1614
| 81 | 4168.6938 | 26192.6758523383j | 0.99966 | 0.0291029731692648j | 2.39879099832424-0.0698359225911324j | 7.6035 | -1.6676 |  | 1.65+0.0021608957578179j | 1+2.16220539161053j | 0.291565421758829-0.62826343117632j | -65.1049 | 25-30.0618989538198j | 31.8433 | -50.2525 | 32968.75-0.000028469827188036j | 0.232727272727273+1.54198230958275E-10j | -12.6631 | 3.7962e-08 | -6.87228505335969-13.4731197113518j | 23.5937 | -117.0249 | 62.9751 | -23.5937
| 82 | 4365.1583 | 27427.0986348268j | 0.99962 | 0.0304745540386964j | 2.39867434666036-0.0731260547169997j | 7.6035 | -1.7462 |  | 1.65+0.00226273563737321j | 1+2.26410699230495j | 0.270172105275041-0.609435817041596j | -66.0916 | 25-28.7088906226235j | 31.6113 | -48.9503 | 32968.75-0.0000298115688066681j | 0.232727272727273+1.61465369695355E-10j | -12.6631 | 3.9752e-08 | -6.38783023933609-12.6523052733726j | 23.0295 | -116.7881 | 63.2119 | -23.0295
| 83 | 4570.8819 | 28719.697970735j | 0.99959 | 0.0319107755230389j | 2.39854643876459-0.0765710779088649j | 7.6034 | -1.8285 |  | 1.65+0.00236937508258564j | 1+2.37081106748417j | 0.250065107663079-0.590487749756663j | -67.0479 | 25-27.4167776975058j | 31.3883 | -47.6399 | 32968.75-0.0000312165447596458j | 0.232727272727273+1.69074998129599E-10j | -12.6631 | 4.1625e-08 | -5.93250365399622-11.8903287382695j | 22.4693 | -116.5162 | 63.4838 | -22.4693
| 84 | 4786.3009 | 30073.2156365561j | 0.99955 | 0.0334146840406179j | 2.39840618827502-0.0801782670165171j | 7.6033 | -1.9147 |  | 1.65+0.00248104029001587j | 1+2.48254395079771j | 0.231209498033278-0.571506700419473j | -67.9736 | 25-26.1828194337159j | 31.1745 | -46.3239 | 32968.75-0.0000326877351893338j | 0.232727272727273+1.77043257303155E-10j | -12.6631 | 4.3587e-08 | -5.50551425006369-11.1826829392922j | 21.9135 | -116.2122 | 63.7878 | -21.9135
| 85 | 5011.8723 | 31490.5226247286j | 0.9995 | 0.0349894695830318j | 2.39825240394288-0.0839552360376257j | 7.6032 | -2.0049 |  | 1.65+0.00259796811654011j | 1+2.59954264267135j | 0.213564612886998-0.55257235004881j | -68.8689 | 25-25.0043984403366j | 30.9699 | -45.005 | 32968.75-0.0000342282606878794j | 0.232727272727273+1.85387048962055E-10j | -12.6631 | 4.5641e-08 | -5.10594116182153-10.5251507740337j | 21.3624 | -115.8789 | 64.1211 | -21.3624
| 86 | 5248.0746 | 32974.6252333961j | 0.99946 | 0.0366384724815512j | 2.39808377949782-0.0879099535497333j | 7.6031 | -2.0994 |  | 1.65+0.00272040658175519j | 1+2.72205531301685j | 0.197085239299599-0.533756516170914j | -69.7337 | 25-23.8790151284474j | 30.7744 | -43.6862 | 32968.75-0.000035841388916407j | 0.232727272727273+1.94124071407078E-10j | -12.6631 | 4.7792e-08 | -4.73276049786598-9.91380174912277j | 20.8164 | -115.5194 | 64.4806 | -20.8164
| 87 | 5495.4087 | 34528.6714431686j | 0.9994 | 0.0383651904924096j | 2.39789888253244-0.0920507587871501j | 7.603 | -2.1984 |  | 1.65+0.00284861539406141j | 1+2.85034182763357j | 0.181722711390721-0.515123229913895j | -70.5684 | 25-22.8042824091609j | 30.5882 | -42.3702 | 32968.75-0.0000375305415361646j | 0.232727272727273+2.03272857034222E-10j | -12.6631 | 5.0044e-08 | -4.38487017021883-9.34498534689983j | 20.2758 | -115.137 | 64.863 | -20.2758
| 88 | 5754.3994 | 36155.9575944117j | 0.99935 | 0.040173286216013j | 2.39769614231068-0.0963863783807566j | 7.6029 | -2.302 |  | 1.65+0.00298286650153897j | 1+2.98467429941869j | 0.167425907645515-0.496728937104876j | -71.3733 | 25-21.7779206302878j | 30.4111 | -41.0597 | 32968.75-0.0000392993014663282j | 0.232727272727273+2.12852811644404E-10j | -12.6631 | 5.2403e-08 | -4.06111247817364-8.815321803915j | 19.7406 | -114.735 | 65.265 | -19.7406
| 89 | 6025.5959 | 37859.9353792262j | 0.99928 | 0.0420665948658069j | 2.39747383639562-0.100925943777703j | 7.6028 | -2.4105 |  | 1.65+0.00312344466878616j | 1+3.12533766555512j | 0.154142142106916-0.478622797907307j | -72.1487 | 25-20.7977527408882j | 30.243 | -39.7574 | 32968.75-0.0000411514204838507j | 0.232727272727273+2.22884255605755E-10j | -12.6631 | 5.4872e-08 | -3.76029428881248-8.32169086794432j | 19.2112 | -114.3166 | 65.6834 | -19.2112
| 90 | 6309.5734 | 39644.21916295j | 0.99921 | 0.0440491324032778j | 2.39723007598182-0.105679009356614j | 7.6026 | -2.5242 |  | 1.65+0.00327064808094337j | 1+3.27263029190152j | 0.141817947047965-0.460847061363514j | -72.8951 | 25-19.8616996734552j | 30.0838 | -38.466 | 32968.75-0.0000430908271814868j | 0.232727272727273+2.33388466955861E-10j | -12.6631 | 5.7459e-08 | -3.4812047600442-7.86121905928042j | 18.6875 | -113.8853 | 66.1147 | -18.6875
| 91 | 6606.9345 | 41512.5936507115j | 0.99914 | 0.0461251040563461j | 2.39696278980635-0.110655571252148j | 7.6025 | -2.6432 |  | 1.65+0.00342478897618369j | 1+3.42686460586623j | 0.130399748435464-0.443437493551169j | -73.6132 | 25-18.967775933934j | 29.9334 | -37.188 | 32968.75-0.0000451216353008623j | 0.232727272727273+2.44387726535315E-10j | -12.6631 | 6.0166e-08 | -3.22263063585327-7.43126590940807j | 18.1696 | -113.4444 | 66.5556 | -18.1696
| 92 | 6918.3097 | 43469.0219152965j | 0.99905 | 0.0482989132392183j | 2.39666970649997-0.115866086900505j | 7.6023 | -2.7678 |  | 1.65+0.00358619430801197j | 1+3.58836775910773j | 0.119834438348179-0.426423840691375j | -74.3035 | 25-18.1140853902228j | 29.7915 | -35.9257 | 32968.75-0.0000472481524582743j | 0.232727272727273+2.55905365248386E-10j | -12.6631 | 6.3002e-08 | -2.98336920802977-7.02940959104589j | 17.6577 | -112.997 | 67.003 | -17.6577
| 93 | 7244.3596 | 45517.6538033572j | 0.99896 | 0.0505751708926191j | 2.39634833522656-0.121321495314707j | 7.6021 | -2.8983 |  | 1.65+0.00375520643877697j | 1+3.75748232146714j | 0.110069850588362-0.409830311273523j | -74.9666 | 25-17.298817250222j | 29.6579 | -34.6814 | 32968.75-0.0000494748892817203j | 0.232727272727273+2.67965813550977E-10j | -12.6631 | 6.5971e-08 | -2.76223908565009-6.65343229216118j | 17.1515 | -112.5463 | 67.4537 | -17.1515
| 94 | 7585.7758 | 47662.8347377929j | 0.99886 | 0.0529587052642143j | 2.39599594444399-0.127033238094964j | 7.6019 | -3.0349 |  | 1.65+0.00393218386586792j | 1+3.9345670076048j | 0.101055147120819-0.393676063944356j | -75.6032 | 25-16.5202422209017j | 29.5324 | -33.4571 | 32968.75-0.0000518065689785468j | 0.232727272727273+2.80594653270913E-10j | -12.6631 | 6.908e-08 | -2.55808894517886-6.30130562619482j | 16.6511 | -112.0953 | 67.9047 | -16.6511
| 95 | 7943.2823 | 49909.1149349751j | 0.99875 | 0.0554545721499723j | 2.39560953860293-0.133013281175289j | 7.6017 | -3.178 |  | 1.65+0.00411750198213545j | 1+4.11999743788219j | 0.0927411237956777-0.377975690442371j | -76.2141 | 25-15.7767088402394j | 29.4146 | -32.2547 | 32968.75-0.0000542481373540045j | 0.232727272727273+2.93818671870416E-10j | -12.6631 | 7.2336e-08 | -2.3698044526735-5.97117631371035j | 16.1564 | -111.6468 | 68.3532 | -16.1564
| 96 | 8317.6377 | 52261.2590563659j | 0.99863 | 0.0580680656181843j | 2.39518583258231-0.1392741373023j | 7.6014 | -3.3279 |  | 1.65+0.00431155387215018j | 1+4.314166935103j | 0.085080444166629-0.362739685175397j | -76.7999 | 25-15.0666399742476j | 29.3044 | -31.0759 | 32968.75-0.0000568047733019644j | 0.232727272727273+3.07665919265912E-10j | -12.6631 | 7.5745e-08 | -2.1963135576244-5.66135231855901j | 15.6673 | -111.2037 | 68.7963 | -15.6673
| 97 | 8709.6359 | 54724.2563150043j | 0.9985 | 0.0608047292388937j | 2.39472122364013-0.145828889236027j | 7.6012 | -3.4848 |  | 1.65+0.00451475114598785j | 1+4.5174873588036j | 0.0780278102070504-0.347974895099489j | -77.3614 | 25-14.3885294716606j | 29.2014 | -29.9222 | 32968.75-0.0000594818997900466j | 0.232727272727273+3.22165767325661E-10j | -12.6631 | 7.9315e-08 | -2.03659035775167-5.37028957531711j | 15.1835 | -110.7684 | 69.2316 | -15.1835
| 98 | 9120.1084 | 57303.3310582957j | 0.99836 | 0.0636703678425508j | 2.39421176063625-0.15269121365501j | 7.6009 | -3.6491 |  | 1.65+0.00472752481230939j | 1+4.73038997886231j | 0.0715400784437032-0.333684945344808j | -77.8993 | 25-13.7409389691868j | 29.1052 | -28.7948 | 32968.75-0.0000622851953624606j | 0.232727272727273+3.37348972171423E-10j | -12.6631 | 8.3053e-08 | -1.88965772767594-5.09657940458317j | 14.705 | -110.3433 | 69.6567 | -14.705
| 99 | 9549.9259 | 60003.9538495533j | 0.9982 | 0.066671059832837j | 2.39365311026008-0.159875405739093j | 7.6006 | -3.8212 |  | 1.65+0.00495032619258816j | 1+4.95332639028062j | 0.0655763295508476-0.319870637549364j | -78.4144 | 25-13.1224948405464j | 29.0157 | -27.695 | 32968.75-0.00006522060618496j | 0.232727272727273+3.53247739416326E-10j | -12.6631 | 8.6967e-08 | -1.75458889358013-4.83893667870386j | 14.2315 | -109.9305 | 70.0695 | -14.2315
| 100 | 10000 | 62831.8530717959j | 0.99802 | 0.0698131700797732j | 2.39304051996909-0.167396404392623j | 7.6002 | -4.0014 |  | 1.65+0.00518362787842317j | 1+5.18676947107675j | 0.0600978988431835-0.30653031911726j | -78.9074 | 25-12.5318852828264j | 28.9323 | -26.6235 | 32968.75-0.0000682943586574566j | 0.232727272727273+3.69895792477279E-10j | -12.6631 | 9.1066e-08 | -1.63050812229207-4.59618877234084j | 13.7628 | -109.5323 | 70.4677 | -13.7628
| 101 | 10471.2855 | 65793.0270784171j | 0.99783 | 0.0731033634204634j | 2.39236877731527-0.175269818058055j | 7.5998 | -4.1901 |  | 1.65+0.00542792473396942j | 1+5.43121438532333j | 0.0550683744278502-0.293660222634942j | -79.379 | 25-11.9678575339703j | 28.8549 | -25.5811 | 32968.75-0.0000715129726210499j | 0.232727272727273+3.8732844410687E-10j | -12.6631 | 9.5357e-08 | -1.51659067785713-4.36726530953279j | 13.2987 | -109.1502 | 70.8498 | -13.2987
| 102 | 10964.782 | 68893.7569164964j | 0.99763 | 0.0765486187961071j | 2.39163216530411-0.183511951054877j | 7.5994 | -4.3878 |  | 1.65+0.00568373494561095j | 1+5.68717963345678j | 0.0504535690660521-0.281254775482045j | -79.83 | 25-11.4292152155025j | 28.7831 | -24.5684 | 32968.75-0.0000748832751874838j | 0.232727272727273+4.05582671296441E-10j | -12.6631 | 9.9852e-08 | -1.4120621825993-4.15118870097644j | 12.839 | -108.7862 | 71.2138 | -12.839
| 103 | 11481.5362 | 72140.6196497425j | 0.9974 | 0.0801562440552694j | 2.39082441339555-0.192139830360825j | 7.5989 | -4.5947 |  | 1.65+0.00595160112110375j | 1+5.95520815208624j | 0.0462214710856759-0.269306880289732j | -80.2611 | 25-10.9148157948483j | 28.7165 | -23.5857 | 32968.75-0.0000784124152203659j | 0.232727272727273+4.24697193709248E-10j | -12.6631 | 1.0456e-07 | -1.31619750360589-3.94706545153791j | 12.3834 | -108.4416 | 71.5584 | -12.3834
| 104 | 12022.6443 | 75540.502309327j | 0.99714 | 0.0839338914548078j | 2.38993864371705-0.201171232731115j | 7.5984 | -4.8115 |  | 1.65+0.00623209144051948j | 1+6.23586846563494j | 0.0423421790006885-0.257808167356144j | -80.6731 | 25-10.4235681618697j | 28.6549 | -22.6333 | 32968.75-0.0000821078784988658j | 0.232727272727273+4.44712555810055E-10j | -12.6631 | 1.0949e-07 | -1.22831927004487-3.75407820789688j | 11.9318 | -108.1179 | 71.8821 | -11.9318
| 105 | 12589.2541 | 79100.6165022012j | 0.99687 | 0.0878895738913347j | 2.38896731201609-0.21062471202627j | 7.5978 | -5.0385 |  | 1.65+0.0065258008614316j | 1+6.52975589225671j | 0.0387878238470267-0.246749220451506j | -81.0665 | 25-9.9544303144747j | 28.5979 | -21.7113 | 32968.75-0.0000859775035960573j | 0.232727272727273+4.65671212865389E-10j | -12.6631 | 1.1464e-07 | -1.14779611208986-3.57147850913627j | 11.4838 | -107.8163 | 72.1837 | -11.4838
| 106 | 13182.5674 | 82828.5137078811j | 0.99657 | 0.0920316818976457j | 2.38790214283214-0.2205196265893j | 7.5972 | -5.2762 |  | 1.65+0.00683335238090018j | 1+6.83749380658558j | 0.0355324826481487-0.236119777658426j | -81.4421 | 25-9.50640714839035j | 28.5453 | -20.8196 | 32968.75-0.0000900294985055803j | 0.232727272727273+4.87617620996836E-10j | -12.6631 | 1.2005e-07 | -1.0740406987161-3.39858019847909j | 11.0394 | -107.5379 | 72.4621 | -11.0394
| 107 | 13803.8426 | 86732.1012961475j | 0.99624 | 0.0963690014401639j | 2.3867340583157-0.230876166477805j | 7.5965 | -5.5252 |  | 1.65+0.00715539835693218j | 1+7.15973496199698j | 0.0325520858818606-0.225908909017353j | -81.8005 | 25-9.07854834641395j | 28.4968 | -19.9581 | 32968.75-0.0000942724580518989j | 0.232727272727273+5.1059833147845E-10j | -12.6631 | 1.2571e-07 | -1.00650763936395-3.2347534517587j | 10.5982 | -107.2838 | 72.7162 | -10.5982
| 108 | 14454.3977 | 90819.6592996385j | 0.99587 | 0.100910732555154j | 2.38545310006515-0.241715380314865j | 7.5958 | -5.786 |  | 1.65+0.00749262189222017j | 1+7.49716287518516j | 0.0298243213354781-0.216105172801719j | -82.1423 | 25-8.6699463626625j | 28.452 | -19.1264 | 32968.75-0.0000987153821210745j | 0.232727272727273+5.34662089478243E-10j | -12.6631 | 1.3163e-07 | -0.944691303489027-3.07941937716911j | 10.16 | -107.0547 | 72.9453 | -10.16
| 109 | 15135.6125 | 95099.8579769078j | 0.99547 | 0.105666508863231j | 2.3840483432886-0.253059201473297j | 7.595 | -6.0591 |  | 1.65+0.00784573828309489j | 1+7.85049327599374j | 0.0273285363082889-0.206696752247878j | -82.4683 | 25-8.2797344975462j | 28.4108 | -18.3243 | 32968.75-0.00010336769475073j | 0.232727272727273+5.5985993745321E-10j | -12.6631 | 1.3783e-07 | -0.888123602319255-2.93204514101108j | 9.7246 | -106.8517 | 73.1483 | -9.7246
| 110 | 15848.9319 | 99581.7762032063j | 0.99504 | 0.110646418003563j | 2.38250780252905-0.26493047324955j | 7.5941 | -6.3451 |  | 1.65+0.00821549653676453j | 1+8.22047562557468j | 0.0250456397463744-0.19767157452523j | -82.7789 | 25-7.90708505938255j | 28.3729 | -17.5513 | 32968.75-0.000108239264119701j | 0.232727272727273+5.8624532341725E-10j | -12.6631 | 1.4433e-07 | -0.836371768666554-2.79213957522846j | 9.2919 | -106.6753 | 73.3247 | -9.2919
| 111 | 16595.8691 | 104274.920727993j | 0.99456 | 0.115861023031103j | 2.38081832811484-0.277352972614498j | 7.5931 | -6.6447 |  | 1.65+0.00860268096005942j | 1+8.60789470609582j | 0.0229580055716709-0.189017413662845j | -83.0748 | 25-7.5512076087512j | 28.338 | -16.8069 | 32968.75-0.00011334042347976j | 0.232727272727273+6.13874214311533E-10j | -12.6631 | 1.5113e-07 | -0.789036163315812-2.65924922426082j | 8.8616 | -106.5264 | 73.4736 | -8.8616
| 112 | 17378.0083 | 109189.246340026j | 0.99403 | 0.121321384822251j | 2.37896549241421-0.290351432046718j | 7.592 | -6.9585 |  | 1.65+0.00900811282305214j | 1+9.01357228536915j | 0.0210493781905657-0.180721979059684j | -83.3565 | 25-7.21134728186605j | 28.3059 | -16.0904 | 32968.75-0.000118681993073835j | 0.232727272727273+6.42805214717922E-10j | -12.6631 | 1.5825e-07 | -0.745748130243273-2.53295479092085j | 8.4336 | -106.4054 | 73.5946 | -8.4336
| 113 | 18197.0086 | 114335.176982803j | 0.99346 | 0.127039085536448j | 2.37693346488166-0.303951558857042j | 7.5908 | -7.2872 |  | 1.65+0.00943265210108125j | 1+9.43836885993039j | 0.0193047809328573-0.172772991103377j | -83.6245 | 25-6.88678318940795j | 28.2765 | -15.4014 | 32968.75-0.000124275303087192j | 0.232727272727273+6.73099691167125E-10j | -12.6631 | 1.6571e-07 | -0.706167917598409-2.41286794347292j | 8.0076 | -106.313 | 73.687 | -8.0076
| 114 | 19054.6072 | 119723.627865146j | 0.99283 | 0.133026253183496j | 2.37470487478423-0.318180051298604j | 7.5895 | -7.6314 |  | 1.65+0.00987719929887454j | 1+9.8831854802678j | 0.0177104279750132-0.165158245313105j | -83.8794 | 25-6.5768268874216j | 28.2494 | -14.739 | 32968.75-0.000130132217680277j | 0.232727272727273+7.04821902305342E-10j | -12.6631 | 1.7352e-07 | -0.669982676914531-2.29862844871337j | 7.5835 | -106.2499 | 73.7501 | -7.5835
| 115 | 19952.6231 | 125366.028613816j | 0.99214 | 0.139295587348684j | 2.37226066038814-0.333064610620511j | 7.588 | -7.9921 |  | 1.65+0.0103426973606398j | 1+10.3489656620705j | 0.0162536401378871-0.157865666310004j | -84.1216 | 25-6.2808209170341j | 28.2246 | -14.1027 | 32968.75-0.000136265160154192j | 0.232727272727273+7.38039135195465E-10j | -12.6631 | 1.817e-07 | -0.636904549293644-2.18990159853662j | 7.1611 | -106.2164 | 73.7836 | -7.1611
| 116 | 20892.9613 | 131274.347517293j | 0.99138 | 0.145860386130326j | 2.36957990326883-0.348633948062104j | 7.5864 | -8.3698 |  | 1.65+0.0108301336701767j | 1+10.8366973875525j | 0.0149227648141817-0.150883352806727j | -84.3517 | 25-5.9981374098959j | 28.2019 | -13.4917 | 32968.75-0.000142687139302183j | 0.232727272727273+7.72821848041972E-10j | -12.6631 | 1.9026e-07 | -0.606668844243225-2.08637590013525j | 6.7404 | -106.2132 | 73.7868 | -6.7404
| 117 | 21877.6162 | 137461.116912112j | 0.99055 | 0.152734574346791j | 2.36663964628207-0.364917785592979j | 7.5847 | -8.7655 |  | 1.65+0.0113405421452492j | 1+11.3474152010948j | 0.013707100171092-0.144199614699129j | -84.57 | 25-5.7281767563884j | 28.181 | -12.9053 | 32968.75-0.000149411777003031j | 0.232727272727273+8.09243819642202E-10j | -12.6631 | 1.9923e-07 | -0.579032314339836-1.98776100257857j | 6.321 | -106.2408 | 73.7592 | -6.321
| 118 | 22908.6765 | 143939.459765635j | 0.98963 | 0.159932733072928j | 2.36341469359881-0.381946848976653j | 7.5828 | -9.1801 |  | 1.65+0.0118750054306649j | 1+11.8822024036532j | 0.0125968236850993-0.137803003238817j | -84.777 | 25-5.47036633377125j | 28.1619 | -12.3426 | 32968.75-0.000156453337114889j | 0.232727272727273+8.47382305881105E-10j | -12.6631 | 2.0862e-07 | -0.553771526873699-1.89378583499707j | 5.9029 | -106.2997 | 73.7003 | -5.9029
| 119 | 23988.3292 | 150723.11751162j | 0.98863 | 0.167470130568467j | 2.35987739106463-0.399752851464891j | 7.5807 | -9.6144 |  | 1.65+0.0124346571947087j | 1+12.4421933505842j | 0.0115829249956919-0.131682335167005j | -84.9731 | 25-5.2241592915728j | 28.1444 | -11.803 | 32968.75-0.000163826755730831j | 0.232727272727273+8.87318203601301E-10j | -12.6631 | 2.1845e-07 | -0.530681332018047-1.80419693395226j | 5.486 | -106.3906 | 73.6094 | -5.486
| 120 | 25118.8643 | 157826.479197648j | 0.98754 | 0.175362754664053j | 2.35599738499551-0.418368466108239j | 7.5783 | -10.0694 |  | 1.65+0.013020684533806j | 1+13.0285758577658j | 0.0106571430099339-0.125826711598177j | -85.1588 | 25-4.98903339164704j | 28.1284 | -11.2858 | 32968.75-0.000171547672860315j | 0.232727272727273+9.29136222196166E-10j | -12.6631 | 2.2875e-07 | -0.50957342580185-1.71875693977067j | 5.0702 | -106.5139 | 73.4861 | -5.0702
| 121 | 26302.6799 | 165264.612006218j | 0.98633 | 0.183627346673576j | 2.35174135736923-0.437827284285251j | 7.5758 | -10.5461 |  | 1.65+0.013634330490513j | 1+13.6425937211133j | 0.00981190714786341-0.120225532357075j | -85.3343 | 25-4.76448990043632j | 28.1137 | -10.79 | 32968.75-0.000179632465603731j | 0.232727272727273+9.72925063289761E-10j | -12.6631 | 2.3953e-07 | -0.49027500518747-1.63724324366604j | 4.6552 | -106.6704 | 73.3296 | -4.6552
| 122 | 27542.287 | 173053.293214267j | 0.98502 | 0.192281436904741j | 2.34707273521862-0.458163757597497j | 7.5729 | -11.0456 |  | 1.65+0.014276896690177j | 1+14.2855493548377j | 0.00904028258743609-0.114868506394321j | -85.5 | 25-4.55005253109064j | 28.1003 | -10.315 | 32968.75-0.000188098282890439j | 0.232727272727273+1.01877760888494E-09j | -12.6631 | 2.5082e-07 | -0.472627511816128-1.55944676935868j | 4.2411 | -106.8607 | 73.1393 | -4.2411
| 123 | 28840.315 | 181209.043658882j | 0.98357 | 0.201343381843202j | 2.34195137188495-0.47941311973529j | 7.5698 | -11.569 |  | 1.65+0.0149497461018578j | 1+14.9588065540407j | 0.00833591934531162-0.109745658834744j | -85.6563 | 25-4.34526643319965j | 28.0881 | -9.8601 | 32968.75-0.000196963081853933j | 0.232727272727273+1.06679111837846E-09j | -12.6631 | 2.6264e-07 | -0.456485460440979-1.48517087463278j | 3.8276 | -107.0855 | 72.9145 | -3.8276
| 124 | 30199.5172 | 189749.162780217j | 0.98198 | 0.21083240308913j | 2.33633319765533-0.501611284274166j | 7.5664 | -12.1175 |  | 1.65+0.0156543059293679j | 1+15.6637933875069j | 0.00769300501456131-0.104847335147775j | -85.8035 | 25-4.14969722799347j | 28.0768 | -9.4245 | 32968.75-0.000206245665921339j | 0.232727272727273+1.11706743486123E-09j | -12.6631 | 2.7501e-07 | -0.441715347682905-1.41423035985675j | 3.4147 | -107.3455 | 72.6545 | -3.4147
| 125 | 31622.7766 | 198691.765315922j | 0.98025 | 0.220768628128802j | 2.33016983719715-0.524794713595409j | 7.5626 | -12.6922 |  | 1.65+0.0163920706385636j | 1+16.4020052268294j | 0.0071062209710045-0.100164202870857j | -85.9419 | 25-3.9629300869675j | 28.0666 | -9.0074 | 32968.75-0.000215965724698002j | 0.232727272727273+1.16971320114118E-09j | -12.6631 | 2.8797e-07 | -0.428194636486654-1.3464505719355j | 3.0022 | -107.6416 | 72.3584 | -3.0022
| 126 | 33113.1121 | 208055.819724932j | 0.97834 | 0.231173133027702j | 2.32340819113181-0.549000253213084j | 7.5585 | -13.2946 |  | 1.65+0.0171646051273069j | 1+17.1750079182931j | 0.00657070185519113-0.095687251264344j | -86.0718 | 25-3.78456885197521j | 28.0572 | -8.6082 | 32968.75-0.00022614387573178j | 0.232727272727273+1.22484008594694E-09j | -12.6631 | 3.0155e-07 | -0.415810811497725-1.28166659348212j | 2.5901 | -107.9746 | 72.0254 | -2.5901
| 127 | 34673.685 | 217861.188422107j | 0.97625 | 0.242067987135674j | 2.31598997907988-0.574264924709699j | 7.5539 | -13.926 |  | 1.65+0.0179735480448239j | 1+17.9844411042449j | 0.00608199813606253-0.09140778922932j | -86.1933 | 25-3.614235194924j | 28.0486 | -8.2262 | 32968.75-0.000236801708245621j | 0.232727272727273+1.28256502079215E-09j | -12.6631 | 3.1576e-07 | -0.404460500501649-1.21972250819674j | 2.1783 | -108.3455 | 71.6545 | -2.1783
| 128 | 36307.8055 | 228128.669909085j | 0.97396 | 0.253476299898983j | 2.30785124158906-0.600625669203719j | 7.5488 | -14.5878 |  | 1.65+0.0188206152674994j | 1+18.832021700995j | 0.005636041564233-0.0873174417778462j | -86.3069 | 25-3.45156781529015j | 28.0408 | -7.8607 | 32968.75-0.00024796182893121j | 0.232727272727273+1.34301044800296E-09j | -12.6631 | 3.3064e-07 | -0.394048657048238-1.16047073454036j | 1.7666 | -108.7554 | 71.2446 | -1.7666
| 129 | 38018.9396 | 238880.042890683j | 0.97145 | 0.265422269878537j | 2.29892179856378-0.628119031762049j | 7.5432 | -15.2816 |  | 1.65+0.0197076035384813j | 1+19.7195475406259j | 0.00522911332695978-0.0834081453078226j | -86.4126 | 25-3.2962216737523j | 28.0336 | -7.5111 | 32968.75-0.000259647909900783j | 0.232727272727273+1.40630458043452E-09j | -12.6631 | 3.4622e-07 | -0.384487799409601-1.10377142080072j | 1.355 | -109.2053 | 70.7947 | -1.355
| 130 | 39810.7171 | 250138.112470457j | 0.96869 | 0.277931236078286j | 2.28912466220188-0.656780775394148j | 7.5369 | -16.0089 |  | 1.65+0.0206363942788128j | 1+20.6489011844362j | 0.00485781472265276-0.0796721419015433j | -86.5108 | 25-3.14786726031663j | 28.0271 | -7.1766 | 32968.75-0.000271884738898858j | 0.232727272727273+1.47258167342773E-09j | -12.6631 | 3.6254e-07 | -0.375697301080236-1.04949189558348j | 0.94325 | -109.6964 | 70.3036 | -0.94325
| 131 | 41686.9383 | 261926.758523383j | 0.96567 | 0.291029731692648j | 2.27837540307792-0.686645411183495j | 7.5301 | -16.7715 |  | 1.65+0.021608957578179j | 1+21.6220539161053j | 0.00451904017976609-0.0761019728377695j | -86.6017 | 25-3.00618989538199j | 28.0211 | -6.8568 | 32968.75-0.00028469827188036j | 0.232727272727273+1.54198230958275E-09j | -12.6631 | 3.7962e-07 | -0.367602728112495-0.99750616863752j | 0.53136 | -110.2299 | 69.7701 | -0.53136
| 132 | 43651.5832 | 274270.986348268j | 0.96236 | 0.304745540386964j | 2.26658146898317-0.717745628689341j | 7.5224 | -17.5711 |  | 1.65+0.0226273563737321j | 1+22.6410699230495j | 0.00420995245273203-0.0726904714812876j | -86.6854 | 25-2.87088906226235j | 28.0157 | -6.5509 | 32968.75-0.000298115688066681j | 0.232727272727273+1.61465369695355E-09j | -12.6631 | 3.9752e-07 | -0.360135218685368-0.947694477755613j | 0.11918 | -110.8074 | 69.1926 | -0.11918
| 133 | 45708.819 | 287196.97970735j | 0.95873 | 0.319107755230389j | 2.25364145755454-0.7501116079517j | 7.514 | -18.4097 |  | 1.65+0.0236937508258564j | 1+23.7081106748417j | 0.00392795983594943-0.0694307556911656j | -86.762 | 25-2.74167776975058j | 28.0107 | -6.2585 | 32968.75-0.000312165447596458j | 0.232727272727273+1.69074998129599E-09j | -12.6631 | 4.1625e-07 | -0.35323090042743-0.899942878295282j | -0.29342 | -111.4302 | 68.5698 | 0.29342
| 134 | 47863.0092 | 300732.156365561j | 0.95475 | 0.334146840406179j | 2.23944434574923-0.783770191227965j | 7.5046 | -19.2892 |  | 1.65+0.0248104029001587j | 1+24.8254395079771j | 0.00367069524548939-0.0663162198689574j | -86.8318 | 25-2.61828194337159j | 28.0062 | -5.9789 | 32968.75-0.000326877351893338j | 0.232727272727273+1.77043257303155E-09j | -12.6631 | 4.3587e-07 | -0.346830341157646-0.854142872658212j | -0.70657 | -112.0999 | 67.9001 | 0.70657
| 135 | 50118.7234 | 314905.226247286j | 0.95038 | 0.349894695830318j | 2.22386868203837-0.81874388896877j | 7.4942 | -20.2118 |  | 1.65+0.0259796811654011j | 1+25.9954264267135j | 0.00343599702692927-0.063340526750545j | -86.895 | 25-2.50043984403366j | 28.002 | -5.7116 | 32968.75-0.000342282606878794j | 0.232727272727273+1.85387048962055E-09j | -12.6631 | 4.5641e-07 | -0.340878028876635-0.810191077865625j | -1.1204 | -112.8183 | 67.1817 | 1.1204
| 136 | 52480.746 | 329746.252333961j | 0.9456 | 0.366384724815512j | 2.20678175104301-0.855049690517697j | 7.4827 | -21.1796 |  | 1.65+0.0272040658175519j | 1+27.2205531301685j | 0.00322189135643778-0.0604975990299933j | -86.9515 | 25-2.38790151284474j | 27.9982 | -5.4561 | 32968.75-0.00035841388916407j | 0.232727272727273+1.94124071407078E-09j | -12.6631 | 4.7792e-07 | -0.335321877047666-0.767988930190831j | -1.5351 | -113.5872 | 66.4128 | 1.5351
| 137 | 54954.0874 | 345286.714431686j | 0.94035 | 0.383651904924096j | 2.18803872552058-0.892697645652415j | 7.4698 | -22.195 |  | 1.65+0.0284861539406141j | 1+28.5034182763357j | 0.00302657611078964-0.0577816108903882j | -87.0016 | 25-2.28042824091609j | 27.9948 | -5.2119 | 32968.75-0.000375305415361646j | 0.232727272727273+2.03272857034222E-09j | -12.6631 | 5.0044e-07 | -0.330112751468854-0.727442426675749j | -1.9508 | -114.4085 | 65.5915 | 1.9508
| 138 | 57543.9937 | 361559.575944117j | 0.93459 | 0.40173286216013j | 2.16748182749744-0.931689178497202j | 7.4554 | -23.2604 |  | 1.65+0.0298286650153896j | 1+29.8467429941869j | 0.00284840609030263-0.0551869795049498j | -87.0454 | 25-2.17779206302878j | 27.9916 | -4.9786 | 32968.75-0.000392993014663282j | 0.232727272727273+2.12852811644404E-09j | -12.6631 | 5.2403e-07 | -0.325204015381805-0.688461904282341j | -2.3677 | -115.2843 | 64.7157 | 2.3677
| 139 | 60255.9586 | 378599.353792262j | 0.92828 | 0.420665948658069j | 2.14493952937878-0.97201509075163j | 7.4395 | -24.3784 |  | 1.65+0.0312344466878616j | 1+31.2533766555512j | 0.00268587948670514-0.0527083565615525j | -87.0829 | 25-2.07977527408881j | 27.9888 | -4.7555 | 32968.75-0.000411514204838507j | 0.232727272727273+2.22884255605755E-09j | -12.6631 | 5.4872e-07 | -0.320551089923153-0.650961858427158j | -2.786 | -116.2169 | 63.7831 | 2.786
| 140 | 63095.7344 | 396442.1916295j | 0.92136 | 0.440491324032778j | 2.12022583757064-1.01365320696275j | 7.4216 | -25.5519 |  | 1.65+0.0327064808094338j | 1+32.7263029190152j | 0.00253762549561135-0.0503406198549593j | -87.1142 | 25-1.98616996734552j | 27.9861 | -4.5424 | 32968.75-0.000430908271814868j | 0.232727272727273+2.33388466955861E-09j | -12.6631 | 5.7459e-07 | -0.316111027652078-0.614860803726545j | -3.2059 | -117.2085 | 62.7915 | 3.2059
| 141 | 66069.3448 | 415125.936507115j | 0.91377 | 0.461251040563461j | 2.09313971610876-1.05656561128537j | 7.4017 | -26.7835 |  | 1.65+0.0342478897618369j | 1+34.2686460586623j | 0.00240239298057876-0.0480788649834313j | -87.1394 | 25-1.8967775933934j | 27.9837 | -4.3388 | 32968.75-0.000451216353008623j | 0.232727272727273+2.44387726535315E-09j | -12.6631 | 6.0166e-07 | -0.311842097741428-0.580081180941745j | -3.6277 | -118.2617 | 61.7383 | 3.6277
| 142 | 69183.0971 | 434690.219152965j | 0.90546 | 0.482989132392183j | 2.06346472663722-1.10069542367008j | 7.3794 | -28.0764 |  | 1.65+0.0358619430801197j | 1+35.8836775910773j | 0.00227904010262901-0.0459183971797553j | -87.1586 | 25-1.81140853902228j | 27.9815 | -4.1442 | 32968.75-0.000472481524582742j | 0.232727272727273+2.55905365248385E-09j | -12.6631 | 6.3002e-07 | -0.307703382581669-0.546549315343358j | -4.0517 | -119.3792 | 60.6208 | 4.0517
| 143 | 72443.596 | 455176.538033572j | 0.89633 | 0.505751708926191j | 2.0309689844366-1.14596306490317j | 7.3544 | -29.4336 |  | 1.65+0.0375520643877697j | 1+37.5748232146714j | 0.00216652483562476-0.0438547233010258j | -87.1718 | 25-1.7298817250222j | 27.9795 | -3.9583 | 32968.75-0.000494748892817203j | 0.232727272727273+2.67965813550977E-09j | -12.6631 | 6.5971e-07 | -0.303654387112717-0.514195432976512j | -4.4782 | -120.5637 | 59.4363 | 4.4782
| 144 | 75857.7575 | 476628.347377929j | 0.88633 | 0.529587052642143j | 1.99540555858132-1.19226196608711j | 7.3265 | -30.8585 |  | 1.65+0.0393218386586792j | 1+39.345670076048j | 0.00206389629400966-0.0418835439966032j | -87.1789 | 25-1.65202422209017j | 27.9777 | -3.7807 | 32968.75-0.000518065689785468j | 0.232727272727273+2.80594653270913E-09j | -12.6631 | 6.908e-07 | -0.299654664284092-0.4829537425313j | -4.9075 | -121.818 | 58.182 | 4.9075
| 145 | 79432.8235 | 499091.149349751j | 0.87537 | 0.554545721499723j | 1.95651347796043-1.23945369127772j | 7.295 | -32.3543 |  | 1.65+0.0411750198213545j | 1+41.1999743788219j | 0.00197028680514242-0.0400007460694441j | -87.1801 | 25-1.57767088402394j | 27.9761 | -3.611 | 32968.75-0.000542481373540045j | 0.232727272727273+2.93818671870416E-09j | -12.6631 | 7.2336e-07 | -0.295663462778112-0.452762591588896j | -5.3401 | -123.1454 | 56.8546 | 5.3401
| 146 | 83176.3771 | 522612.590563659j | 0.86334 | 0.580680656181843j | 1.91401954356729-1.28736246507371j | 7.2597 | -33.9246 |  | 1.65+0.0431155387215018j | 1+43.14166935103j | 0.0018849046638004-0.0382023950423896j | -87.1753 | 25-1.50666399742476j | 27.9745 | -3.4488 | 32968.75-0.000568047733019644j | 0.232727272727273+3.07665919265912E-09j | -12.6631 | 7.5745e-07 | -0.291639406649568-0.42356470673659j | -5.7764 | -124.5488 | 55.4512 | 5.7764
| 147 | 87096.359 | 547242.563150043j | 0.85016 | 0.608047292388937j | 1.86764119002487-1.33576913374064j | 7.2201 | -35.573 |  | 1.65+0.0451475114598785j | 1+45.174873588036j | 0.00180702751140403-0.0364847279379017j | -87.1646 | 25-1.43885294716606j | 27.9732 | -3.294 | 32968.75-0.000594818997900466j | 0.232727272727273+3.22165767325661E-09j | -12.6631 | 7.9315e-07 | -0.287540220960452-0.395307527150042j | -6.217 | -126.0315 | 53.9685 | 6.217
| 148 | 91201.0839 | 573033.310582957j | 0.8357 | 0.636703678425508j | 1.8170906832673-1.3844046434445j | 7.1754 | -37.303 |  | 1.65+0.047275248123094j | 1+47.3038997886231j | 0.00173599628713828-0.0348441462771169j | -87.1478 | 25-1.37409389691868j | 27.9719 | -3.146 | 32968.75-0.000622851953624606j | 0.232727272727273+3.37348972171423E-09j | -12.6631 | 8.3053e-07 | -0.283322522900292-0.367943640341884j | -6.6624 | -127.5968 | 52.4032 | 6.6624
| 149 | 95499.2586 | 600039.538495533j | 0.81985 | 0.66671059832837j | 1.76208098211932-1.43294319738793j | 7.125 | -39.1184 |  | 1.65+0.0495032619258816j | 1+49.5332639028062j | 0.00167120970243683-0.0332772093018522j | -87.125 | 25-1.31224948405464j | 27.9707 | -3.0047 | 32968.75-0.0006522060618496j | 0.232727272727273+3.53247739416325E-09j | -12.6631 | 8.6967e-07 | -0.278941704267107-0.341431326353238j | -7.1134 | -129.248 | 50.752 | 7.1134
| 150 | 100000 | 628318.530717959j | 0.80247 | 0.698131700797732j | 1.70233362185429-1.48099536010421j | 7.0683 | -41.0226 |  | 1.65+0.0518362787842317j | 1+51.8676947107675j | 0.00161211919426591-0.0317806274213212j | -87.0961 | 25-1.25318852828264j | 27.9697 | -2.8697 | 32968.75-0.000682943586574566j | 0.232727272727273+3.69895792477279E-09j | -12.6631 | 9.1066e-07 | -0.274351938363016-0.315735212058841j | -7.5707 | -130.9884 | 49.0116 | 7.5707
| 151 | 104712.8548 | 657930.270784171j | 0.78341 | 0.731033634204634j | 1.63758898664556-1.52810151587578j | 7.0043 | -43.0192 |  | 1.65+0.054279247339694j | 1+54.3121438532333j | 0.00155822431631725-0.0303512558837345j | -87.061 | 25-1.19678575339703j | 27.9687 | -2.7407 | 32968.75-0.000715129726210498j | 0.232727272727273+3.87328444106869E-09j | -12.6631 | 9.5357e-07 | -0.269506351886947-0.290827029682853j | -8.0351 | -132.8209 | 47.1791 | 8.0351
| 152 | 109647.8196 | 688937.569164964j | 0.76252 | 0.765486187961071j | 1.56761930974135-1.57372626052098j | 6.932 | -45.1114 |  | 1.65+0.0568373494561095j | 1+56.8717963345678j | 0.00150906853060991-0.0289860886716428j | -87.0198 | 25-1.14292152155025j | 27.9679 | -2.6176 | 32968.75-0.000748832751874837j | 0.232727272727273+4.05582671296441E-09j | -12.6631 | 9.9852e-07 | -0.264357409448566-0.266686462235075j | -8.5076 | -134.7487 | 45.2513 | 8.5076
| 153 | 114815.3621 | 721406.196497425j | 0.7396 | 0.801562440552694j | 1.4922446551551-1.61725450774665j | 6.8505 | -47.3022 |  | 1.65+0.0595160112110375j | 1+59.5520815208624j | 0.0014642353651278-0.027682252618783j | -86.9722 | 25-1.09148157948482j | 27.9671 | -2.4999 | 32968.75-0.000784124152203659j | 0.232727272727273+4.24697193709248E-09j | -12.6631 | 1.0456e-06 | -0.258857563515891-0.243302042604001j | -8.9893 | -136.7743 | 43.2257 | 8.9893
| 154 | 120226.4435 | 755405.023093271j | 0.71448 | 0.839338914548079j | 1.41135196884436-1.65799031039657j | 6.7586 | -49.5942 |  | 1.65+0.0623209144051949j | 1+62.3586846563495j | 0.00142334490600018-0.0264370017452916j | -86.9182 | 25-1.04235681618697j | 27.9663 | -2.3875 | 32968.75-0.00082107878498866j | 0.232727272727273+4.44712555810056E-09j | -12.6631 | 1.0949e-06 | -0.252960223925305-0.220672052027266j | -9.4813 | -138.8999 | 41.1001 | 9.4813
| 155 | 125892.5412 | 791006.165022013j | 0.68693 | 0.878895738913348j | 1.32491701579937-1.69515960809447j | 6.6548 | -51.9892 |  | 1.65+0.0652580086143162j | 1+65.2975589225672j | 0.00138605059538376-0.0252477118074141j | -86.8577 | 25-0.99544303144747j | 27.9657 | -2.2802 | 32968.75-0.000859775035960572j | 0.232727272727273+4.65671212865389E-09j | -12.6631 | 1.1464e-06 | -0.246621095811468-0.19880533782885j | -9.985 | -141.1271 | 38.8729 | 9.985
| 156 | 131825.6739 | 828285.137078811j | 0.65673 | 0.920316818976457j | 1.23302862153203-1.72791827429687j | 6.538 | -54.4887 |  | 1.65+0.0683335238090018j | 1+68.3749380658558j | 0.00135203630864303-0.0241118750572534j | -86.7906 | 25-0.950640714839035j | 27.9651 | -2.1777 | 32968.75-0.000900294985055802j | 0.232727272727273+4.87617620996835E-09j | -12.6631 | 1.2005e-06 | -0.239799919667535-0.177721941077896j | -10.5018 | -143.4569 | 36.5431 | 10.5018
| 157 | 138038.4265 | 867321.012961475j | 0.62361 | 0.963690014401639j | 1.13591410473873-1.75536688719799j | 6.4064 | -57.0927 |  | 1.65+0.0715539835693218j | 1+71.5973496199697j | 0.00132101368666552-0.0230270952076345j | -86.7167 | 25-0.907854834641395j | 27.9645 | -2.0797 | 32968.75-0.000942724580518988j | 0.232727272727273+5.10598331478449E-09j | -12.6631 | 1.2571e-06 | -0.232462618774615-0.157453395356054j | -11.0331 | -145.8891 | 34.1109 | 11.0331
| 158 | 144543.9771 | 908196.592996385j | 0.5873 | 1.00910732555154j | 1.03396414069011-1.77657351308799j | 6.2586 | -59.8006 |  | 1.65+0.0749262189222017j | 1+74.9716287518516j | 0.00129271970120578-0.0219910825968027j | -86.6358 | 25-0.86699463626625j | 27.964 | -1.9862 | 32968.75-0.000987153821210744j | 0.232727272727273+5.34662089478242E-09j | -12.6631 | 1.3163e-06 | -0.224583814665505-0.138042533551627j | -11.5805 | -148.4226 | 31.5774 | 11.5805
| 159 | 151356.1248 | 950998.579769078j | 0.54748 | 1.05666508863231j | 0.927754590521054-1.79060538313448j | 6.0927 | -62.6103 |  | 1.65+0.0784573828309489j | 1+78.5049327599374j | 0.00126691443303945-0.0210016495474071j | -86.5478 | 25-0.827973449754625j | 27.9636 | -1.8969 | 32968.75-0.0010336769475073j | 0.232727272727273+5.5985993745321E-09j | -12.6631 | 1.3783e-06 | -0.216149609813867-0.119542628389474j | -12.1459 | -151.055 | 28.945 | 12.1459
| 160 | 158489.3192 | 995817.762032063j | 0.50382 | 1.10646418003563j | 0.818062180634561-1.7965695930672j | 5.9072 | -65.518 |  | 1.65+0.0821549653676451j | 1+82.2047562557468j | 0.00124337904443971-0.0200567059140243j | -86.4526 | 25-0.790708505938255j | 27.9631 | -1.8116 | 32968.75-0.00108239264119701j | 0.232727272727273+5.8624532341725E-09j | -12.6631 | 1.4433e-06 | -0.207160461249782-0.102015703991496j | -12.7309 | -153.7822 | 26.2178 | 12.7309
| 161 | 165958.6907 | 1042749.20727993j | 0.45595 | 1.15861023031103j | 0.705870484531509-1.79366183127711j | 5.7001 | -68.5186 |  | 1.65+0.0860268096005942j | 1+86.0789470609582j | 0.00122191392907564-0.0191542548133554j | -86.3499 | 25-0.75512076087512j | 27.9628 | -1.7301 | 32968.75-0.0011334042347976j | 0.232727272727273+6.13874214311533E-09j | -12.6631 | 1.5113e-06 | -0.197633887572247-0.0855299000790118j | -13.3372 | -156.5985 | 23.4015 | 13.3372
| 162 | 173780.0829 | 1091892.46340026j | 0.40347 | 1.21321384822251j | 0.592362651572576-1.78122069739178j | 5.4699 | -71.6049 |  | 1.65+0.0900811282305214j | 1+90.1357228536914j | 0.00120233702388549-0.0182923885311537j | -86.2394 | 25-0.721134728186605j | 27.9624 | -1.6523 | 32968.75-0.00118681993073835j | 0.232727272727273+6.42805214717921E-09j | -12.6631 | 1.5825e-06 | -0.187606679512444-0.0701558545936437j | -13.9666 | -159.4966 | 20.5034 | 13.9666
| 163 | 181970.0859 | 1143351.76982803j | 0.34591 | 1.27039085536448j | 0.47889794595211-1.75878357903324j | 5.2149 | -74.7682 |  | 1.65+0.0943265210108125j | 1+94.3836885993039j | 0.00118448226880968-0.0174692845999171j | -86.1211 | 25-0.688678318940795j | 27.9621 | -1.5779 | 32968.75-0.00124275303087192j | 0.232727272727273+6.73099691167125E-09j | -12.6631 | 1.6571e-06 | -0.177136241066087-0.0559621947469464j | -14.6207 | -162.4672 | 17.5328 | 14.6207
| 164 | 190546.0718 | 1197236.27865146j | 0.28281 | 1.33026253183496j | 0.366970535782429-1.72613860442628j | 4.9335 | -77.9978 |  | 1.65+0.0987719929887454j | 1+98.831854802678j | 0.00116819820148724-0.0166832020413912j | -85.9945 | 25-0.65768268874216j | 27.9618 | -1.507 | 32968.7499999999-0.00130132217680277j | 0.232727272727273+7.04821902305344E-09j | -12.6631 | 1.7352e-06 | -0.166300696667841-0.0430103800583055j | -15.3009 | -165.4993 | 14.5007 | 15.3009
| 165 | 199526.2315 | 1253660.28613816j | 0.21362 | 1.39295587348684j | 0.258151084875517-1.68336627200288j | 4.6245 | -81.2814 |  | 1.65+0.103426973606398j | 1+103.489656620705j | 0.0011533466751352-0.0159324777679761j | -85.8596 | 25-0.62808209170341j | 27.9615 | -1.4392 | 32968.7499999999-0.00136265160154192j | 0.232727272727273+7.38039135195468E-09j | -12.6631 | 1.817e-06 | -0.155197478053721-0.031349299916805j | -16.0086 | -168.5801 | 11.4199 | 16.0086
| 166 | 208929.6131 | 1312743.47517293j | 0.13775 | 1.45860386130326j | 0.154014309010442-1.6308643699935j | 4.2869 | -84.6051 |  | 1.65+0.108301336701767j | 1+108.366973875525j | 0.00113980168885071-0.0152155231371977j | -85.7159 | 25-0.59981374098959j | 27.9613 | -1.3744 | 32968.7499999999-0.00142687139302182j | 0.232727272727273+7.7282184804197E-09j | -12.6631 | 1.9026e-06 | -0.143940257997365-0.021010157526357j | -16.7448 | -171.6955 | 8.3045 | 16.7448
| 167 | 218776.1624 | 1374611.16912112j | 0.054558 | 1.52734574346791j | 0.0560582992720229-1.56935100673729j | 3.9199 | -87.9542 |  | 1.65+0.113405421452492j | 1+113.474152010948j | 0.00112744832050961-0.0145308206535036j | -85.5633 | 25-0.57281767563884j | 27.9611 | -1.3126 | 32968.7499999999-0.0014941177700303j | 0.232727272727273+8.09243819642199E-09j | -12.6631 | 1.9923e-06 | -0.132654313108645-0.0120022329098929j | -17.5102 | -174.8301 | 5.1699 | 17.5102
| 168 | 229086.7653 | 1439394.59765635j | -0.036657 | 1.59932733072928j | -0.0343765222503335-1.49984298001341j | 3.5232 | -91.313 |  | 1.65+0.118750054306649j | 1+118.822024036532j | 0.00111618175328861-0.0138769208117492j | -85.4013 | 25-0.547036633377125j | 27.9609 | -1.2535 | 32968.7499999999-0.00156453337114888j | 0.232727272727273+8.47382305881102E-09j | -12.6631 | 2.0862e-06 | -0.121470638817909-0.00431007932956307j | -18.3051 | -177.9679 | 2.0321 | 18.3051
| 169 | 239883.2919 | 1507231.1751162j | -0.13667 | 1.67470130568467j | -0.116180052253848-1.42360998470861j | 3.0966 | -94.6655 |  | 1.65+0.124346571947086j | 1+124.421933505842j | 0.0011059063876185-0.0132524390768687j | -85.2298 | 25-0.52241592915728j | 27.9607 | -1.1971 | 32968.7499999999-0.0016382675573083j | 0.232727272727273+8.87318203601298E-09j | -12.6631 | 2.1845e-06 | -0.110519355322542+0.0021074395657023j | -19.1297 | 178.9076 | -1.0924 | 19.1297
| 170 | 251188.6432 | 1578264.79197648j | -0.24634 | 1.75362754664053j | -0.18852863063459-1.34210865409187j | 2.6406 | -97.9961 |  | 1.65+0.13020684533806j | 1+130.285758577658j | 0.00109653503108909-0.0126560529943575j | -85.0482 | 25-0.498903339164704j | 27.9605 | -1.1433 | 32968.7499999999-0.00171547672860314j | 0.232727272727273+9.29136222196163E-09j | -12.6631 | 2.2875e-06 | -0.0999230805782975+0.00731610097459374j | -19.9835 | 175.8124 | -4.1876 | 19.9835
| 171 | 263026.7992 | 1652646.12006218j | -0.36658 | 1.83627346673576j | -0.250918648603263-1.25690337521832j | 2.1558 | -101.2897 |  | 1.65+0.13634330490513j | 1+136.425937211133j | 0.00108798815947851-0.0120864994263419j | -84.8563 | 25-0.476448990043632j | 27.9604 | -1.0918 | 32968.7499999999-0.00179632465603731j | 0.232727272727273+9.72925063289764E-09j | -12.6631 | 2.3953e-06 | -0.0897909678418861+0.0114033710396008j | -20.8659 | 172.7622 | -7.2378 | 20.8659
| 172 | 275422.8703 | 1730532.93214267j | -0.49842 | 1.92281436904741j | -0.303174866871261-1.16958254099902j | 1.643 | -104.5321 |  | 1.65+0.14276896690177j | 1+142.855493548377j | 0.00108019324267477-0.0115425719081565j | -84.6536 | 25-0.455005253109064j | 27.9602 | -1.0427 | 32968.7499999999-0.00188098282890438j | 0.232727272727273+1.01877760888494E-08j | -12.6631 | 2.5082e-06 | -0.0802140025559301+0.0144739196862949j | -21.7758 | 169.7715 | -10.2285 | 21.7758
| 173 | 288403.1503 | 1812090.43658882j | -0.64299 | 2.01343381843202j | -0.345434244711506-1.08167904900078j | 1.1037 | -107.7109 |  | 1.65+0.149497461018578j | 1+149.588065540407j | 0.00107308412980129-0.011023118120508j | -84.4399 | 25-0.434526643319965j | 27.9601 | -0.99576 | 32968.7499999999-0.00196963081853932j | 0.232727272727273+1.06679111837846E-08j | -12.6631 | 2.6264e-06 | -0.071261951200696+0.0166441590239298j | -22.7122 | 166.8535 | -13.1465 | 22.7122
| 174 | 301995.172 | 1897491.62780217j | -0.8015 | 2.1083240308913j | -0.378109233008544-0.994602501948171j | 0.53923 | -110.8149 |  | 1.65+0.156543059293679j | 1+156.637933875069j | 0.00106660048835546-0.0105270374724605j | -84.2145 | 25-0.414969722799347j | 27.96 | -0.95095 | 32968.7499999999-0.00206245665921338j | 0.232727272727273+1.11706743486123E-08j | -12.6631 | 2.7501e-06 | -0.062982102368912+0.0180364399493326j | -23.6733 | 164.0197 | -15.9803 | 23.6733
| 175 | 316227.766 | 1986917.65315922j | -0.97531 | 2.20768628128802j | -0.401836614797872-0.909588148436545j | -0.048813 | -113.8348 |  | 1.65+0.163920706385636j | 1+164.020052268294j | 0.00106068729262257-0.0100532787906331j | -83.9772 | 25-0.39629300869675j | 27.9599 | -0.90816 | 32968.7499999999-0.00215965724698001j | 0.232727272727273+1.16971320114118E-08j | -12.6631 | 2.8797e-06 | -0.0553996949018971+0.0187735062526964j | -24.6577 | 161.2798 | -18.7202 | 24.6577
| 176 | 331131.1215 | 2080558.19724932j | -1.1659 | 2.31173133027702j | -0.41741881626515-0.82766476062494j | -0.65872 | -116.7633 |  | 1.65+0.171646051273069j | 1+171.750079182931j | 0.00105529435704181-0.00960083811016277j | -83.7274 | 25-0.378456885197521j | 27.9598 | -0.86729 | 32968.7499999998-0.00226143875731779j | 0.232727272727273+1.22484008594694E-08j | -12.6631 | 3.0155e-06 | -0.0485197369409772+0.0189736808727342j | -25.6636 | 158.642 | -21.358 | 25.6636
| 177 | 346736.8505 | 2178611.88422108j | -1.3748 | 2.42067987135676j | -0.42576423969296-0.749640998540468j | -1.2887 | -119.5947 |  | 1.65+0.179735480448239j | 1+179.84441104245j | 0.00105037591057967-0.00916875656313949j | -83.4647 | 25-0.361423519492398j | 27.9597 | -0.82826 | 32968.7499999998-0.00236801708245621j | 0.232727272727273+1.28256502079216E-08j | -12.6631 | 3.1576e-06 | -0.0423298094253106+0.0187470852994702j | -26.6892 | 156.1123 | -23.8877 | 26.6892
| 178 | 363078.0548 | 2281286.69909085j | -1.604 | 2.53476299898983j | -0.427831920272971-0.676107799156271j | -1.9371 | -122.3251 |  | 1.65+0.188206152674996j | 1+188.32021700995j | 0.00104589020851101-0.00875611836037957j | -83.1885 | 25-0.345156781529015j | 27.9596 | -0.79099 | 32968.7499999998-0.00247961828931209j | 0.232727272727273+1.34301044800296E-08j | -12.6631 | 3.3064e-06 | -0.0368034203979893+0.0181930129194072j | -27.7328 | 153.6955 | -26.3045 | 27.7328
| 179 | 380189.3963 | 2388800.42890683j | -1.8552 | 2.65422269878537j | -0.42458411782064-0.607453146660316j | -2.6021 | -124.9519 |  | 1.65+0.197076035384814j | 1+197.195475406259j | 0.00104179917832358-0.00836204886255386j | -82.8983 | 25-0.32962216737523j | 27.9596 | -0.75539 | 32968.7499999998-0.00259647909900782j | 0.232727272727273+1.40630458043452E-08j | -12.6631 | 3.4622e-06 | -0.0319035165528472+0.0173984234917013j | -28.7925 | 151.3944 | -28.6056 | 28.7925
| 180 | 398107.1706 | 2501381.12470457j | -2.1307 | 2.77931236078286j | -0.416948726210245-0.543885198148234j | -3.2822 | -127.4742 |  | 1.65+0.206363942788128j | 1+206.489011844362j | 0.00103806809674954-0.00798571273684108j | -82.5936 | 25-0.314786726031663j | 27.9595 | -0.7214 | 32968.7499999998-0.00271884738898856j | 0.232727272727273+1.47258167342773E-08j | -12.6631 | 3.6254e-06 | -0.0275858405924083+0.0164374173137201j | -29.8667 | 149.2108 | -30.7892 | 29.8667
| 181 | 416869.3835 | 2619267.58523383j | -2.4327 | 2.91029731692648j | -0.405791904735415-0.485459979528815j | -3.9757 | -129.892 |  | 1.65+0.21608957578179j | 1+216.220539161053j | 0.00103466529519-0.0076263121954227j | -82.2738 | 25-0.300618989538198j | 27.9594 | -0.68893 | 32968.7499999998-0.00284698271880357j | 0.232727272727273+1.54198230958274E-08j | -12.6631 | 3.7962e-06 | -0.0238019215441205+0.015371487929816j | -30.9539 | 147.1453 | -32.8547 | 30.9539
| 182 | 436515.8322 | 2742709.86348268j | -2.7639 | 3.04745540386964j | -0.391900252331339-0.432110495578904j | -4.6813 | -132.2063 |  | 1.65+0.226273563737321j | 1+226.410699230495j | 0.00103156189103869-0.00728308531228132j | -81.9384 | 25-0.287088906226235j | 27.9594 | -0.65793 | 32968.7499999997-0.00298115688066678j | 0.232727272727273+1.61465369695355E-08j | -12.6631 | 3.9752e-06 | -0.020501579983954+0.0142503350083073j | -32.0524 | 145.1974 | -34.8026 | 32.0524
| 183 | 457088.1896 | 2871969.7970735j | -3.127 | 3.19107755230389j | -0.375971182440004-0.383674894852738j | -5.3976 | -134.419 |  | 1.65+0.236937508258564j | 1+237.081106748417j | 0.0010287315426289-0.00695530441490307j | -81.5866 | 25-0.274167776975058j | 27.9593 | -0.62832 | 32968.7499999997-0.00312165447596456j | 0.232727272727273+1.69074998129599E-08j | -12.6631 | 4.1625e-06 | -0.0176349086742572+0.013113032548807j | -33.1611 | 143.3661 | -36.6339 | 33.1611
| 184 | 478630.0923 | 3007321.56365561j | -3.5252 | 3.34146840406179j | -0.358609858222451-0.33992212635482j | -6.1235 | -136.5325 |  | 1.65+0.248104029001587j | 1+248.254395079771j | 0.00102615022572855-0.00664227454762447j | -81.2179 | 25-0.261828194337159j | 27.9593 | -0.60004 | 32968.7499999997-0.00326877351893335j | 0.232727272727273+1.77043257303155E-08j | -12.6631 | 4.3587e-06 | -0.0151537462751621+0.0119893792889842j | -34.2785 | 141.6496 | -38.3504 | 34.2785
| 185 | 501187.2336 | 3149052.26247287j | -3.9618 | 3.49894695830319j | -0.340331022291388-0.300574216433624j | -6.8577 | -138.5496 |  | 1.65+0.259796811654013j | 1+259.954264267135j | 0.00102379602968934-0.00634333200349345j | -80.8317 | 25-0.250043984403366j | 27.9592 | -0.57304 | 32968.7499999996-0.0034228260687879j | 0.232727272727273+1.85387048962055E-08j | -12.6631 | 4.5641e-06 | -0.0130126977665805+0.0109012973462606j | -35.4035 | 140.0456 | -39.9544 | 35.4035
| 186 | 524807.4602 | 3297462.52333961j | -4.4405 | 3.66384724815512j | -0.321564204442911-0.265324833894416j | -7.5995 | -140.4737 |  | 1.65+0.272040658175517j | 1+272.205531301685j | 0.00102164897152272-0.00605784292164481j | -80.4272 | 25-0.238790151284474j | 27.9592 | -0.54725 | 32968.7499999996-0.00358413889164066j | 0.232727272727273+1.94124071407079E-08j | -12.6631 | 4.7792e-06 | -0.0111697733841643+0.00986418411149905j | -36.5352 | 138.5518 | -41.4482 | 36.5352
| 187 | 549540.8739 | 3452867.14431686j | -4.9653 | 3.83651904924096j | -0.302661031254585-0.233854192499714j | -8.3478 | -142.3082 |  | 1.65+0.284861539406141j | 1+285.034182763357j | 0.00101969082632716-0.00578520194731416j | -80.0038 | 25-0.22804282409161j | 27.9592 | -0.52262 | 32968.7499999996-0.00375305415361641j | 0.232727272727273+2.03272857034221E-08j | -12.6631 | 5.0044e-06 | -0.00958672281608683+0.00888815666145028j | -37.6725 | 137.1654 | -42.8346 | 37.6725
| 188 | 575439.9373 | 3615595.75944117j | -5.5409 | 4.0173286216013j | -0.283903630882078-0.205840580820846j | -9.102 | -144.0565 |  | 1.65+0.298286650153896j | 1+298.467429941869j | 0.00101790497262901-0.00552483095173411j | -79.5608 | 25-0.217779206302878j | 27.9591 | -0.4991 | 32968.7499999995-0.00392993014663276j | 0.232727272727274+2.12852811644404E-08j | -12.6631 | 5.2403e-06 | -0.00822913765696228+0.00797915543871041j | -38.8145 | 135.8836 | -44.1164 | 38.8145
| 189 | 602559.5861 | 3785993.53792262j | -6.1719 | 4.20665948658069j | -0.265513384846279-0.180968938677774j | -9.8612 | -145.7224 |  | 1.65+0.312344466878616j | 1+312.533766555512j | 0.00101627625132619-0.00527617780927292j | -79.0974 | 25-0.207977527408881j | 27.9591 | -0.47664 | 32968.7499999995-0.00411514204838501j | 0.232727272727273+2.22884255605755E-08j | -12.6631 | 5.4872e-06 | -0.00706638645597465+0.00713989435545031j | -39.9606 | 134.7035 | -45.2965 | 39.9606
| 190 | 630957.3445 | 3964421.916295j | -6.8638 | 4.40491324032778j | -0.24765950414026-0.158936947755049j | -10.625 | -147.3094 |  | 1.65+0.327064808094337j | 1+327.263029190152j | 0.00101479083703848-0.00503871522928684j | -78.613 | 25-0.198616996734552j | 27.9591 | -0.45519 | 32968.7499999994-0.00430908271814861j | 0.232727272727274+2.33388466955861E-08j | -12.6631 | 5.7459e-06 | -0.00607143593628474+0.00637065851081208j | -41.1099 | 133.6223 | -46.3777 | 41.1099
| 191 | 660693.448 | 4151259.36507115j | -7.6225 | 4.61251040563461j | -0.230467090816359-0.139459098636834j | -11.3928 | -148.8212 |  | 1.65+0.342478897618369j | 1+342.686460586623j | 0.00101343612077387-0.00481193964026601j | -78.1068 | 25-0.18967775933934j | 27.9591 | -0.4347 | 32968.7499999994-0.00451216353008615j | 0.232727272727273+2.44387726535315E-08j | -12.6631 | 6.0166e-06 | -0.00522060097239805+0.00566995952923575j | -42.2619 | 132.6372 | -47.3628 | 42.2619
| 192 | 691830.9709 | 4346902.19152965j | -8.4544 | 4.82989132392183j | -0.214024487955885-0.122269159173289j | -12.1641 | -150.2613 |  | 1.65+0.358619430801197j | 1+358.836775910773j | 0.00101220060291554-0.00459537012395607j | -77.5781 | 25-0.181140853902228j | 27.959 | -0.41514 | 32968.7499999993-0.00472481524582733j | 0.232727272727274+2.55905365248385E-08j | -12.6631 | 6.3002e-06 | -0.00449325579450912+0.00503506338088274j | -43.416 | 131.7455 | -48.2545 | 43.416
| 193 | 724435.9601 | 4551765.38033572j | -9.3666 | 5.05751708926191j | -0.198389824848696-0.107121415677383j | -12.9385 | -151.633 |  | 1.65+0.375520643877697j | 1+375.748232146714j | 0.00101107379562227-0.00438854739723836j | -77.0261 | 25-0.17298817250222j | 27.959 | -0.39645 | 32968.7499999993-0.00494748892817192j | 0.232727272727273+2.67965813550976E-08j | -12.6631 | 6.5971e-06 | -0.00387153018496745+0.00446240758006358j | -44.5715 | 130.9445 | -49.0555 | 44.5715
| 194 | 758577.575 | 4766283.47377929j | -10.3667 | 5.29587052642143j | -0.183596736615919-0.0937909997392423j | -13.7156 | -152.9396 |  | 1.65+0.393218386586791j | 1+393.45670076048j | 0.00101004613381426-0.00419103283964662j | -76.45 | 25-0.165202422209017j | 27.959 | -0.37861 | 32968.7499999992-0.00518065689785456j | 0.232727272727274+2.80594653270913E-08j | -12.6631 | 6.908e-06 | -0.00334000730921259+0.00394792481836983j | -45.7281 | 130.2318 | -49.7682 | 45.7281
| 195 | 794328.2347 | 4990911.4934975j | -11.4634 | 5.54545721499722j | -0.169659285074147-0.0820735561611921j | -14.4952 | -154.1844 |  | 1.65+0.411750198213544j | 1+411.999743788219j | 0.00100910889398937-0.00400240756449024j | -75.8492 | 25-0.157767088402395j | 27.959 | -0.36157 | 32968.7499999991-0.00542481373540031j | 0.232727272727274+2.93818671870417E-08j | -12.6631 | 7.2336e-06 | -0.00288543422480566+0.00348728910222593j | -46.8852 | 129.6049 | -50.3951 | 46.8852
| 196 | 831763.7711 | 5226125.90563659j | -12.6658 | 5.80680656181843j | -0.156576136510278-0.0717844554148605j | -15.277 | -155.3703 |  | 1.65+0.43115538721502j | 1+431.4166935103j | 0.00100825412018109-0.00382227153164264j | -75.2229 | 25-0.150666399742476j | 27.959 | -0.3453 | 32968.749999999-0.00568047733019627j | 0.232727272727274+3.07665919265912E-08j | -12.6631 | 7.5745e-06 | -0.00249645186373331+0.00307609885528028j | -48.0425 | 129.0615 | -50.9385 | 48.0425
| 197 | 870963.59 | 5472425.63150044j | -13.9842 | 6.08047292388938j | -0.14433406741841-0.0627577088237504j | -16.0606 | -156.5002 |  | 1.65+0.451475114598786j | 1+451.748735880361j | 0.0010074745564301-0.00365024270013736j | -74.5704 | 25-0.143885294716606j | 27.9589 | -0.32976 | 32968.7499999989-0.00594818997900447j | 0.232727272727274+3.22165767325661E-08j | -12.6631 | 7.9315e-06 | -0.00216334816520187+0.00271000957379859j | -49.1994 | 128.5997 | -51.4003 | 49.1994
| 198 | 912010.8394 | 5730333.10582958j | -15.4299 | 6.36703678425509j | -0.132910875304709-0.0548447068044176j | -16.8459 | -157.5769 |  | 1.65+0.47275248123094j | 1+473.038997886232j | 0.00100676358519657-0.00348595621879656j | -73.891 | 25-0.137409389691868j | 27.9589 | -0.31492 | 32968.7499999988-0.00622851953624584j | 0.232727272727274+3.37348972171423E-08j | -12.6631 | 8.3053e-06 | -0.00187783582564812+0.00238482671928336j | -50.3557 | 128.2172 | -51.7828 | 50.3557
| 199 | 954992.586 | 6000395.38495533j | -17.015 | 6.6671059832837j | -0.122277771573978-0.0479128696195954j | -17.6327 | -158.603 |  | 1.65+0.495032619258814j | 1+495.332639028062j | 0.00100611517119059-0.00332906365319365j | -73.184 | 25-0.131224948405465j | 27.9589 | -0.30074 | 32968.7499999987-0.00652206061849575j | 0.232727272727274+3.53247739416325E-08j | -12.6631 | 8.6967e-06 | -0.00163285462631091+0.00209656773473j | -51.5108 | 127.9123 | -52.0877 | 51.5108
| 200 | 1000000 | 6283185.30717959j | -18.7531 | 6.98131700797732j | -0.112401329613711-0.0418442754748312j | -18.4209 | -159.5809 |  | 1.65+0.518362787842315j | 1+518.676947107675j | 0.00100552381014414-0.00317923224732703j | -72.4489 | 25-0.125318852828264j | 27.9589 | -0.28721 | 32968.7499999986-0.00682943586574537j | 0.232727272727274+3.69895792477278E-08j | -12.6631 | 9.1066e-06 | -0.00142239732276741+0.00184150045214943j | -52.6645 | 127.6829 | -52.3171 | 52.6645