## Sheet1
RAA223011 Component Selection Tool
Instructions:
Enter values in the yellow highlighted cells
Do not change the parameters in red
Calculation results for specs & components are in green cells
System Parameters
Item | Value | Units | Description
Nominal input voltage AC RMS | 230 | Volt
AC frequency at norminal input voltage | 50 | Hz
Minimum input voltage | 175 | Volt
AC frequency at the minimum input volatge | 60 | Hz
Input voltage after rectification | 325.22 | Volt | Peak value derived from RMS for AC. Set it equal to AC input cell (above) for DC input
Output voltage | 15.5 | Volt | Output Voltage
Max output current | 0.2 | Amp
switching inductor max peak current | 0.50478 | Amp | RAA223011: 0.52; RAA223012: 0.25
Maximum load step | 0.02 | Amp | fill 0 if you don’t have a step load.
IC Internal Parameters (do not update unless advised otherwise)
VFB | 2.5 | V | Internal to IC
Toffmin (constant off time) | 30 | ms | IC parameter, to make 30KHz operation in heavy load; 011: 30; 012: 19
standby mode efficiency | 0.5 | 50 | Estimated effiency, this is estimated number
VCC Quiescent current | 75 | mA | IC parameter, on EC table
Minimum Pk inductor current | 128.3124 | mA | This number is an estimate, could vary from part to part due to various propagation delay
VCC current during 30kHz switching | 130 | mA | IC internal parameter
Calculations
No-load output voltage rise allowed | 0.7 | Volt | This along with "standby power" determines the no-load regulation point
Standby Power Requirement | 40 | mWatt | This and "Ripple on CFB1" affect the zero load regulation point.
D2 and D3 mismatch factor at full load | 0.3 | Volt | This affects the full load regulation point. Use 0.4V for recommended diodes at 300mA
Choose RFB2 | 5.1 | kW | Select this value. 100kOhms is a reasonable value.
C1 (minimum value) | 1.866 | uF | the minimum total input buffer capacitance if a half-wave rectification is used
| 0.81637 | uF | the minimum total input buffer capacitance if a full-wave bridge rectification is used
RFB1 | 27.132 | KW | Calculated component value
L1 (minimum value) | 0.76285 | mH | Calculated component value
Ton time to reach DCM pk limit | 0.39454 | ms
Toff time from DCM pk to zero | 8.2782 | ms
L1 selected value | 1 | mH | selected inductor
Dummy resistor R0 (minimum) | 21.3756 | KW | Calculated component value
Total inductor charge | 556.4112 | nQ
No load Vout Total current | 1.2903 | mA | 1.2903
Switching period at no load | 431.2187 | ms
Switching frequency at no load | 2.319 | kHz
Switching period at no load | 0.43122 | ms | 0.4116
FB pin ripple | 0.11076 | Volt
CFB1 (minimum) | 0.29624 | mF | Calculated component value
CFB1 (selected) | 1 | µF | Selected value
COUT, Minimum Cout | 41.5897 | mF | Calculated component value
| 1196.6339 | uF | maximum Cout
Vcc biasing resistor when Vo>5.9V | 73.8462 | kohm | Calculated component value;
Vout ripple at no load | 0.013379
when 4.5<Vo<5.9V | 0 | kohm
when Vo <4.5V | DNP |  | DNP: Do Not Populate
Output voltage at no load | 16.2 | Volt
PFM end VFB ripple | 0.05411 | 0.043288
D1, D3 | 1N4007
D2 | MURS160T3
D4 | 1N4937
CVCC | 1 | mF | can be 0.47uF
Formulas used in the calcuations
where  = 0.5;
𝑹_𝑶=𝑽_𝑶𝑼𝑻∕((𝑷_(𝑰𝑵_𝑺𝑻𝑩𝒀 ) 𝜼)/𝑽_𝑶𝑼𝑻 −𝑰_𝒒−𝑽𝑭𝑩/𝑹𝑭𝑩𝟐) where  = 0.5;
2. Buck Inductor value
If the inductor on board > the calculated value, you don’t have to change the inductor.
2. Buck Inductor value
𝑳≥(𝑽_𝑶𝑼𝑻 𝑻_𝑶𝑭𝑭𝑴𝑰𝑵)/(𝟐(𝑰_𝑷𝑲𝑴𝑨𝑿−𝑰_𝑶𝑼𝑻𝑴𝑨𝑿)) If the inductor on board > the calculated value, you don’t have to change the inductor.
1. Sampling circuit resistor divider
1. Sampling circuit resistor divider
𝑹_𝑭𝑩𝟏=((𝑽_𝑶𝑼𝑻+𝟎.𝟒)/𝑽_𝑭𝑩 −𝟏)×𝑹_𝑭𝑩𝟐
𝑽_𝑭𝑩=𝟐.𝟓𝑽
𝑻=(𝑳𝑰_𝑷𝑲𝑴𝑰𝑵^𝟐)/(𝟐𝑽_𝑶𝑼𝑻 (𝑽_𝑶𝑼𝑻/𝑹_𝑶 +𝑰_𝒒+𝑽_𝑭𝑩/𝑹_𝑭𝑩𝟐 ))
CFB=(𝑉𝐶𝐹𝐵∗𝑇)/(∆𝑉𝐹𝐵∗(𝑅𝐹𝐵1+𝑅𝐹𝐵2))