## Design tool
User can input in these colour table
Calculated Value in these colour table
Power Stage Components
Basic Converter spec
Output Voltage | 12 | V | Min. Input Voltage | 120 | V
Max. Load Current | 0.667 | A | Nom. Input Voltage | 320 | V
|  |  | Max. Input Votlage | 400 | V
Inductor | (Inductor. DC degrading not integrated. Please enter corresponding value.)
Inductance | 680 | uH | Recommended Inductance | 470 | uH
Saturation Current | 2 | A | Recommended Saturation Current | 1.68 | A
Heat Rating Current | 1.5 | A | Recommended Heat Rating Current | 1.0005 | A
DCR | 680 | mΩ | Typical Ripple current | 0.40368 | A
Diode | (Suggest to use fast recovery diode .)
Vf | 1.25 | V
Qrr | 75 | nC | Recovery current Slew rate | 100 | A/us
Vr | 600 | V | Recommended Vr | 600 | V
If | 2 | A | Recommended Current | 2 | A
Output Capcitor | (Ceramic Cap. DC degrading not integrated. Please enter corresponding value.)
Co_b | 330 | uF | Recommended min Capacitance | 220 | uF
ESR of Co_b | 50 | mΩ | Recommended max ESR | 118.2609 | mΩ
Input Capcitor
Cin_b | 22 | uF | Recommended min Capacitance | 22 | uF
Efficiency | (Inductor Core Loss is not considered.)
Input Voltage | 320 | V | Vo | 11.8501 | V
Output current | 0.67 | A | Efficiency | 84.3529 | %
Others
RFB1 | 396 | kΩ | Recommended REB1 | 398 | kΩ
RFB2 | 98.8 | kΩ | Recommended RFB2 | 99.5 | kΩ
CFB | 100 | nF | Recommended CFB | 41.4227 | nF
CFB2 | 2200 | pF | Recommended CFB2 | 2200 | pF
R2 | 10000 | Ω | Recommended R2 | 9891.5715 | Ω
CFB1 | 680 | pF | Recommended CFB1 | 680 | pF
Ouput setting Voltage | 11.9349 | V
Loop Result
Phase | 47.6582 | Deg | Gain | -61.8755 | dB
Cross over Frequency | 0.24 | kHz
Note on E46: The core loss of inductor and PCB loss are no calculated.

## Power parameter (hidden)
Input |  |  | Internal |  |  | Calculation internal
Vin_max | 400 |  | Toff_min | 2.3e-05 |  | Ipk_min | 0.13591 | Ipkmin_dcm | 0.76125 | Ts | 2.3891e-05
Vin_min | 120 |  | Ipk | 1.12 |  | PFM_judge | 0 | PFM_judge_N | 1 | Toff_diode | 2.3e-05
Vo | 12 |  | Rfb1 | 396000 |  | Toff_DCM | 2.3e-05 | Ton_DCM | 1.6803e-06 | Ton | 8.9106e-07
Io_max | 0.667 |  | Rfb2 | 98800 |  | Ipk_judge | 1 | Toff1_DCM | 4.3372e-05 | Duty | 0.037297
Vin | 320 |  | Tmax | 0.001 |  | Ipk_CCM | 0.87244 | Ts_DCM | 2.5571e-05 | Ipk | 0.87244
io | 0.67 |  | kcf | 0.04879 |  | CCM_juge | 1 | DCM_judge | 0 | Irms | 0.68065
Io | 0.6706 |  | Ton_min | 3e-07 |  | Irms_CCM | 0.68065 | Ipk_DCM | 0.76125 | Irms_up | 0.13145
Rfb1_r | 398 |  | Iq | 0.0006 |  | Duty_CCM | 0.037297 | Irms_DCM | 0.58338 | Ts | 2.3891e-05
Rfb2_r | 99.5 |  |  |  |  | ΔI_CCM | 0.40368 | Irms_DCM_UP | 0.11266
[6 empty] | Ts_CCM | 2.3891e-05 | Vo_PFM | 11.9411
Vo_C | 11.9349 |  | Ipk_s | 1.68 |  | Vo_Ipk_clamp | 26.5732
Vo_FB | 11.9349 |  | Ipk_h | 1.12 |  | Irms_CCM_UP | 0.13145
L_min | 304.6358 |  |  |  |  | Ton_CCM | 8.9106e-07 | Vo_show | 11.8501
L_r | 456.9536 |  | L | 0.00068 |  |  |  | Vo_c1 | 11.8501 | Ipk_DCM_type_c | 0.75913
CFB_r | 4.1423e-08 |  | Cfb | 1e-07 |  |  |  | ΔI_CCM_type | 0.40368 | Ipk_DCM_type | 0.75913
CFB_min_1 | 4.6483e-09 |  | CFB_max | 1.1934e-08 |  |  |  | ΔI_CCM_shwo | 0.40368
CFB_min_2 | 4.1423e-08 | [6 empty] | Vin_normal | 320
R2t | 9891.5715 | [6 empty] | Duty_loop | 0.037297
R2_r | 9891.5715 |  | R2 | 10000 |  |  |  | Ts_loop | 2.3891e-05
Cout | 0.00033 |  | Cout_r | 0.00012854 |  |  |  | Vripple | 0.04774
ESR | 50 |  | ESR_R | 0.11826
RL_DCR | 0.68 |  | Pcon_inductor | 0.31503
R_MOS | 6.508 |  | Pcon_mos | 0.11245
ton_s | 2.1e-08 |  | Pswitch | 0.17639
toff_s | 3.4e-08
I_vally | 0.46876
Vdiode | 0.9 |  | Pcon_diode | 0.58103
Qrr_input | 75 | nC | Slew_rate_c | 22.3219 | A/us
Slew_rate | 100 | A/us | Qrr_c | 65.2312 | nC
Factor a | 6.5143 |  | PQrr | 0.29124
Factor b | 45.0006
DCR | 0.68 |  | Pcon_inductor | 0.31503
Pinductor | 0.31503
Pdiode | 0.72665
Pmosfet | 0.43446
Efficiency | 84.35%
Cin | 12.006

## Table (hidden)
|  |  | Capacitance |  |  | Diode |  |  | Diode |  |  | Indctor
Input cap | 12.006 | 22 | (0-22) | 0 | 22 | (0-100) | 0 | 100 | (0-1) | 0 | 1 |  | 0 | 220
|  |  | (23-33) | 22 | 33 | (101-150) | 101 | 150 | (1.1-2) | 1 | 2 |  | 221 | 330
|  |  | (34-47) | 33 | 47 | (151-400) | 151 | 400 | (2.1-3) | 2 | 3 |  | 331 | 470
Output cap | 128.5385 | 220 | (48-56) | 47 | 56 | (401-600) | 401 | 600 |  |  |  |  | 471 | 560
|  |  | (57-68) | 56 | 68 | 601 | 601 | 650 |  |  |  |  | 561 | 680
|  |  | (68-100) | 68 | 100 | [7 empty] | 681 | 1000
Diode voltage | 600 | 600 | (101-220) | 100 | 220 | [7 empty] | 1001 | 1470
|  |  | (221-330) | 221 | 330
|  |  | 331-470 | 331 | 470
Idiode | 1.0005 | 2 | 471-560 | 471 | 560
|  |  | 561-680 | 561 | 680
|  |  | 681 | 681 | 1000
Inductor | 456.9536 | 470

## waves (hidden)
Ton_dcm | 1.6803e-06 |  | Toff1_DCM | 4.3372e-05 |  | CCM judge | 1
Ton_ccm | 8.9106e-07 |  |  |  |  | DCM judge | 0
Ton | 8.9106e-07
TCCM | 2.3891e-05 |  | TDCM | 2.5571e-05
| t | On judge | off judge | IL_CCM_ON | IL_CCM_OFF | IL_CCM |  |  | t | On judge | off judge | IL_DEM_ON | IL_DCM_OFF | IL_DCM | t_total | IL
0 | 0 | 1 | 0 | 0.46816 | 0 | 0.46816 |  | 0 | 0 | 1 | 0 | 0 | 0 | 0 | 0 | 0.46816
1 | 4.7782e-08 | 1 | 0 | 0.48981 | 0 | 0.48981 |  | 1 | 5.1143e-08 | 1 | 0 | 0.02317 | 0 | 0.02317 | 4.7782e-08 | 0.48981
2 | 9.5564e-08 | 1 | 0 | 0.51145 | 0 | 0.51145 |  | 2 | 1.0229e-07 | 1 | 0 | 0.046339 | 0 | 0.046339 | 9.5564e-08 | 0.51145
3 | 1.4335e-07 | 1 | 0 | 0.5331 | 0 | 0.5331 |  | 3 | 1.5343e-07 | 1 | 0 | 0.069509 | 0 | 0.069509 | 1.4335e-07 | 0.5331
4 | 1.9113e-07 | 1 | 0 | 0.55475 | 0 | 0.55475 |  | 4 | 2.0457e-07 | 1 | 0 | 0.092678 | 0 | 0.092678 | 1.9113e-07 | 0.55475
5 | 2.3891e-07 | 1 | 0 | 0.57639 | 0 | 0.57639 |  | 5 | 2.5571e-07 | 1 | 0 | 0.11585 | 0 | 0.11585 | 2.3891e-07 | 0.57639
6 | 2.8669e-07 | 1 | 0 | 0.59804 | 0 | 0.59804 |  | 6 | 3.0686e-07 | 1 | 0 | 0.13902 | 0 | 0.13902 | 2.8669e-07 | 0.59804
7 | 3.3447e-07 | 1 | 0 | 0.61969 | 0 | 0.61969 |  | 7 | 3.58e-07 | 1 | 0 | 0.16219 | 0 | 0.16219 | 3.3447e-07 | 0.61969
8 | 3.8226e-07 | 1 | 0 | 0.64134 | 0 | 0.64134 |  | 8 | 4.0914e-07 | 1 | 0 | 0.18536 | 0 | 0.18536 | 3.8226e-07 | 0.64134
9 | 4.3004e-07 | 1 | 0 | 0.66298 | 0 | 0.66298 |  | 9 | 4.6028e-07 | 1 | 0 | 0.20853 | 0 | 0.20853 | 4.3004e-07 | 0.66298
10 | 4.7782e-07 | 1 | 0 | 0.68463 | 0 | 0.68463 |  | 10 | 5.1143e-07 | 1 | 0 | 0.2317 | 0 | 0.2317 | 4.7782e-07 | 0.68463
11 | 5.256e-07 | 1 | 0 | 0.70628 | 0 | 0.70628 |  | 11 | 5.6257e-07 | 1 | 0 | 0.25487 | 0 | 0.25487 | 5.256e-07 | 0.70628
12 | 5.7339e-07 | 1 | 0 | 0.72792 | 0 | 0.72792 |  | 12 | 6.1371e-07 | 1 | 0 | 0.27803 | 0 | 0.27803 | 5.7339e-07 | 0.72792
13 | 6.2117e-07 | 1 | 0 | 0.74957 | 0 | 0.74957 |  | 13 | 6.6486e-07 | 1 | 0 | 0.3012 | 0 | 0.3012 | 6.2117e-07 | 0.74957
14 | 6.6895e-07 | 1 | 0 | 0.77122 | 0 | 0.77122 |  | 14 | 7.16e-07 | 1 | 0 | 0.32437 | 0 | 0.32437 | 6.6895e-07 | 0.77122
15 | 7.1673e-07 | 1 | 0 | 0.79286 | 0 | 0.79286 |  | 15 | 7.6714e-07 | 1 | 0 | 0.34754 | 0 | 0.34754 | 7.1673e-07 | 0.79286
16 | 7.6451e-07 | 1 | 0 | 0.81451 | 0 | 0.81451 |  | 16 | 8.1828e-07 | 1 | 0 | 0.37071 | 0 | 0.37071 | 7.6451e-07 | 0.81451
17 | 8.123e-07 | 1 | 0 | 0.83616 | 0 | 0.83616 |  | 17 | 8.6943e-07 | 1 | 0 | 0.39388 | 0 | 0.39388 | 8.123e-07 | 0.83616
18 | 8.6008e-07 | 1 | 0 | 0.85781 | 0 | 0.85781 |  | 18 | 9.2057e-07 | 1 | 0 | 0.41705 | 0 | 0.41705 | 8.6008e-07 | 0.85781
19 | 9.0786e-07 | 0 | 1 | 0 | 0.87155 | 0.87155 |  | 19 | 9.7171e-07 | 1 | 0 | 0.44022 | 0 | 0.44022 | 9.0786e-07 | 0.87155
20 | 9.5564e-07 | 0 | 1 | 0 | 0.87071 | 0.87071 |  | 20 | 1.0229e-06 | 1 | 0 | 0.46339 | 0 | 0.46339 | 9.5564e-07 | 0.87071
21 | 1.0034e-06 | 0 | 1 | 0 | 0.86987 | 0.86987 |  | 21 | 1.074e-06 | 1 | 0 | 0.48656 | 0 | 0.48656 | 1.0034e-06 | 0.86987
22 | 1.0512e-06 | 0 | 1 | 0 | 0.86903 | 0.86903 |  | 22 | 1.1251e-06 | 1 | 0 | 0.50973 | 0 | 0.50973 | 1.0512e-06 | 0.86903
23 | 1.099e-06 | 0 | 1 | 0 | 0.86819 | 0.86819 |  | 23 | 1.1763e-06 | 1 | 0 | 0.5329 | 0 | 0.5329 | 1.099e-06 | 0.86819
24 | 1.1468e-06 | 0 | 1 | 0 | 0.86735 | 0.86735 |  | 24 | 1.2274e-06 | 1 | 0 | 0.55607 | 0 | 0.55607 | 1.1468e-06 | 0.86735
25 | 1.1946e-06 | 0 | 1 | 0 | 0.86651 | 0.86651 |  | 25 | 1.2786e-06 | 1 | 0 | 0.57924 | 0 | 0.57924 | 1.1946e-06 | 0.86651
26 | 1.2423e-06 | 0 | 1 | 0 | 0.86568 | 0.86568 |  | 26 | 1.3297e-06 | 1 | 0 | 0.60241 | 0 | 0.60241 | 1.2423e-06 | 0.86568
27 | 1.2901e-06 | 0 | 1 | 0 | 0.86484 | 0.86484 |  | 27 | 1.3809e-06 | 1 | 0 | 0.62558 | 0 | 0.62558 | 1.2901e-06 | 0.86484
28 | 1.3379e-06 | 0 | 1 | 0 | 0.864 | 0.864 |  | 28 | 1.432e-06 | 1 | 0 | 0.64875 | 0 | 0.64875 | 1.3379e-06 | 0.864
29 | 1.3857e-06 | 0 | 1 | 0 | 0.86316 | 0.86316 |  | 29 | 1.4831e-06 | 1 | 0 | 0.67192 | 0 | 0.67192 | 1.3857e-06 | 0.86316
30 | 1.4335e-06 | 0 | 1 | 0 | 0.86232 | 0.86232 |  | 30 | 1.5343e-06 | 1 | 0 | 0.69509 | 0 | 0.69509 | 1.4335e-06 | 0.86232
31 | 1.4812e-06 | 0 | 1 | 0 | 0.86148 | 0.86148 |  | 31 | 1.5854e-06 | 1 | 0 | 0.71826 | 0 | 0.71826 | 1.4812e-06 | 0.86148
32 | 1.529e-06 | 0 | 1 | 0 | 0.86064 | 0.86064 |  | 32 | 1.6366e-06 | 1 | 0 | 0.74143 | 0 | 0.74143 | 1.529e-06 | 0.86064
33 | 1.5768e-06 | 0 | 1 | 0 | 0.85981 | 0.85981 |  | 33 | 1.6877e-06 | 0 | 1 | 0 | 0.76112 | 0.76112 | 1.5768e-06 | 0.85981
34 | 1.6246e-06 | 0 | 1 | 0 | 0.85897 | 0.85897 |  | 34 | 1.7389e-06 | 0 | 1 | 0 | 0.76022 | 0.76022 | 1.6246e-06 | 0.85897
35 | 1.6724e-06 | 0 | 1 | 0 | 0.85813 | 0.85813 |  | 35 | 1.79e-06 | 0 | 1 | 0 | 0.75932 | 0.75932 | 1.6724e-06 | 0.85813
36 | 1.7202e-06 | 0 | 1 | 0 | 0.85729 | 0.85729 |  | 36 | 1.8411e-06 | 0 | 1 | 0 | 0.75842 | 0.75842 | 1.7202e-06 | 0.85729
37 | 1.7679e-06 | 0 | 1 | 0 | 0.85645 | 0.85645 |  | 37 | 1.8923e-06 | 0 | 1 | 0 | 0.75753 | 0.75753 | 1.7679e-06 | 0.85645
38 | 1.8157e-06 | 0 | 1 | 0 | 0.85561 | 0.85561 |  | 38 | 1.9434e-06 | 0 | 1 | 0 | 0.75663 | 0.75663 | 1.8157e-06 | 0.85561
39 | 1.8635e-06 | 0 | 1 | 0 | 0.85477 | 0.85477 |  | 39 | 1.9946e-06 | 0 | 1 | 0 | 0.75573 | 0.75573 | 1.8635e-06 | 0.85477
40 | 1.9113e-06 | 0 | 1 | 0 | 0.85393 | 0.85393 |  | 40 | 2.0457e-06 | 0 | 1 | 0 | 0.75483 | 0.75483 | 1.9113e-06 | 0.85393
41 | 1.9591e-06 | 0 | 1 | 0 | 0.8531 | 0.8531 |  | 41 | 2.0969e-06 | 0 | 1 | 0 | 0.75394 | 0.75394 | 1.9591e-06 | 0.8531
42 | 2.0068e-06 | 0 | 1 | 0 | 0.85226 | 0.85226 |  | 42 | 2.148e-06 | 0 | 1 | 0 | 0.75304 | 0.75304 | 2.0068e-06 | 0.85226
43 | 2.0546e-06 | 0 | 1 | 0 | 0.85142 | 0.85142 |  | 43 | 2.1991e-06 | 0 | 1 | 0 | 0.75214 | 0.75214 | 2.0546e-06 | 0.85142
44 | 2.1024e-06 | 0 | 1 | 0 | 0.85058 | 0.85058 |  | 44 | 2.2503e-06 | 0 | 1 | 0 | 0.75124 | 0.75124 | 2.1024e-06 | 0.85058
45 | 2.1502e-06 | 0 | 1 | 0 | 0.84974 | 0.84974 |  | 45 | 2.3014e-06 | 0 | 1 | 0 | 0.75035 | 0.75035 | 2.1502e-06 | 0.84974
46 | 2.198e-06 | 0 | 1 | 0 | 0.8489 | 0.8489 |  | 46 | 2.3526e-06 | 0 | 1 | 0 | 0.74945 | 0.74945 | 2.198e-06 | 0.8489
47 | 2.2458e-06 | 0 | 1 | 0 | 0.84806 | 0.84806 |  | 47 | 2.4037e-06 | 0 | 1 | 0 | 0.74855 | 0.74855 | 2.2458e-06 | 0.84806
48 | 2.2935e-06 | 0 | 1 | 0 | 0.84723 | 0.84723 |  | 48 | 2.4549e-06 | 0 | 1 | 0 | 0.74765 | 0.74765 | 2.2935e-06 | 0.84723
49 | 2.3413e-06 | 0 | 1 | 0 | 0.84639 | 0.84639 |  | 49 | 2.506e-06 | 0 | 1 | 0 | 0.74676 | 0.74676 | 2.3413e-06 | 0.84639
50 | 2.3891e-06 | 0 | 1 | 0 | 0.84555 | 0.84555 |  | 50 | 2.5571e-06 | 0 | 1 | 0 | 0.74586 | 0.74586 | 2.3891e-06 | 0.84555
51 | 2.4369e-06 | 0 | 1 | 0 | 0.84471 | 0.84471 |  | 51 | 2.6083e-06 | 0 | 1 | 0 | 0.74496 | 0.74496 | 2.4369e-06 | 0.84471
52 | 2.4847e-06 | 0 | 1 | 0 | 0.84387 | 0.84387 |  | 52 | 2.6594e-06 | 0 | 1 | 0 | 0.74406 | 0.74406 | 2.4847e-06 | 0.84387
53 | 2.5325e-06 | 0 | 1 | 0 | 0.84303 | 0.84303 |  | 53 | 2.7106e-06 | 0 | 1 | 0 | 0.74317 | 0.74317 | 2.5325e-06 | 0.84303
54 | 2.5802e-06 | 0 | 1 | 0 | 0.84219 | 0.84219 |  | 54 | 2.7617e-06 | 0 | 1 | 0 | 0.74227 | 0.74227 | 2.5802e-06 | 0.84219
55 | 2.628e-06 | 0 | 1 | 0 | 0.84135 | 0.84135 |  | 55 | 2.8129e-06 | 0 | 1 | 0 | 0.74137 | 0.74137 | 2.628e-06 | 0.84135
56 | 2.6758e-06 | 0 | 1 | 0 | 0.84052 | 0.84052 |  | 56 | 2.864e-06 | 0 | 1 | 0 | 0.74047 | 0.74047 | 2.6758e-06 | 0.84052
57 | 2.7236e-06 | 0 | 1 | 0 | 0.83968 | 0.83968 |  | 57 | 2.9151e-06 | 0 | 1 | 0 | 0.73957 | 0.73957 | 2.7236e-06 | 0.83968
58 | 2.7714e-06 | 0 | 1 | 0 | 0.83884 | 0.83884 |  | 58 | 2.9663e-06 | 0 | 1 | 0 | 0.73868 | 0.73868 | 2.7714e-06 | 0.83884
59 | 2.8191e-06 | 0 | 1 | 0 | 0.838 | 0.838 |  | 59 | 3.0174e-06 | 0 | 1 | 0 | 0.73778 | 0.73778 | 2.8191e-06 | 0.838
60 | 2.8669e-06 | 0 | 1 | 0 | 0.83716 | 0.83716 |  | 60 | 3.0686e-06 | 0 | 1 | 0 | 0.73688 | 0.73688 | 2.8669e-06 | 0.83716
61 | 2.9147e-06 | 0 | 1 | 0 | 0.83632 | 0.83632 |  | 61 | 3.1197e-06 | 0 | 1 | 0 | 0.73598 | 0.73598 | 2.9147e-06 | 0.83632
62 | 2.9625e-06 | 0 | 1 | 0 | 0.83548 | 0.83548 |  | 62 | 3.1709e-06 | 0 | 1 | 0 | 0.73509 | 0.73509 | 2.9625e-06 | 0.83548
63 | 3.0103e-06 | 0 | 1 | 0 | 0.83465 | 0.83465 |  | 63 | 3.222e-06 | 0 | 1 | 0 | 0.73419 | 0.73419 | 3.0103e-06 | 0.83465
64 | 3.0581e-06 | 0 | 1 | 0 | 0.83381 | 0.83381 |  | 64 | 3.2731e-06 | 0 | 1 | 0 | 0.73329 | 0.73329 | 3.0581e-06 | 0.83381
65 | 3.1058e-06 | 0 | 1 | 0 | 0.83297 | 0.83297 |  | 65 | 3.3243e-06 | 0 | 1 | 0 | 0.73239 | 0.73239 | 3.1058e-06 | 0.83297
66 | 3.1536e-06 | 0 | 1 | 0 | 0.83213 | 0.83213 |  | 66 | 3.3754e-06 | 0 | 1 | 0 | 0.7315 | 0.7315 | 3.1536e-06 | 0.83213
67 | 3.2014e-06 | 0 | 1 | 0 | 0.83129 | 0.83129 |  | 67 | 3.4266e-06 | 0 | 1 | 0 | 0.7306 | 0.7306 | 3.2014e-06 | 0.83129
68 | 3.2492e-06 | 0 | 1 | 0 | 0.83045 | 0.83045 |  | 68 | 3.4777e-06 | 0 | 1 | 0 | 0.7297 | 0.7297 | 3.2492e-06 | 0.83045
69 | 3.297e-06 | 0 | 1 | 0 | 0.82961 | 0.82961 |  | 69 | 3.5289e-06 | 0 | 1 | 0 | 0.7288 | 0.7288 | 3.297e-06 | 0.82961
70 | 3.3447e-06 | 0 | 1 | 0 | 0.82878 | 0.82878 |  | 70 | 3.58e-06 | 0 | 1 | 0 | 0.72791 | 0.72791 | 3.3447e-06 | 0.82878
71 | 3.3925e-06 | 0 | 1 | 0 | 0.82794 | 0.82794 |  | 71 | 3.6311e-06 | 0 | 1 | 0 | 0.72701 | 0.72701 | 3.3925e-06 | 0.82794
72 | 3.4403e-06 | 0 | 1 | 0 | 0.8271 | 0.8271 |  | 72 | 3.6823e-06 | 0 | 1 | 0 | 0.72611 | 0.72611 | 3.4403e-06 | 0.8271
73 | 3.4881e-06 | 0 | 1 | 0 | 0.82626 | 0.82626 |  | 73 | 3.7334e-06 | 0 | 1 | 0 | 0.72521 | 0.72521 | 3.4881e-06 | 0.82626
74 | 3.5359e-06 | 0 | 1 | 0 | 0.82542 | 0.82542 |  | 74 | 3.7846e-06 | 0 | 1 | 0 | 0.72431 | 0.72431 | 3.5359e-06 | 0.82542
75 | 3.5837e-06 | 0 | 1 | 0 | 0.82458 | 0.82458 |  | 75 | 3.8357e-06 | 0 | 1 | 0 | 0.72342 | 0.72342 | 3.5837e-06 | 0.82458
76 | 3.6314e-06 | 0 | 1 | 0 | 0.82374 | 0.82374 |  | 76 | 3.8868e-06 | 0 | 1 | 0 | 0.72252 | 0.72252 | 3.6314e-06 | 0.82374
77 | 3.6792e-06 | 0 | 1 | 0 | 0.8229 | 0.8229 |  | 77 | 3.938e-06 | 0 | 1 | 0 | 0.72162 | 0.72162 | 3.6792e-06 | 0.8229
78 | 3.727e-06 | 0 | 1 | 0 | 0.82207 | 0.82207 |  | 78 | 3.9891e-06 | 0 | 1 | 0 | 0.72072 | 0.72072 | 3.727e-06 | 0.82207
79 | 3.7748e-06 | 0 | 1 | 0 | 0.82123 | 0.82123 |  | 79 | 4.0403e-06 | 0 | 1 | 0 | 0.71983 | 0.71983 | 3.7748e-06 | 0.82123
80 | 3.8226e-06 | 0 | 1 | 0 | 0.82039 | 0.82039 |  | 80 | 4.0914e-06 | 0 | 1 | 0 | 0.71893 | 0.71893 | 3.8226e-06 | 0.82039
81 | 3.8704e-06 | 0 | 1 | 0 | 0.81955 | 0.81955 |  | 81 | 4.1426e-06 | 0 | 1 | 0 | 0.71803 | 0.71803 | 3.8704e-06 | 0.81955
82 | 3.9181e-06 | 0 | 1 | 0 | 0.81871 | 0.81871 |  | 82 | 4.1937e-06 | 0 | 1 | 0 | 0.71713 | 0.71713 | 3.9181e-06 | 0.81871
83 | 3.9659e-06 | 0 | 1 | 0 | 0.81787 | 0.81787 |  | 83 | 4.2448e-06 | 0 | 1 | 0 | 0.71624 | 0.71624 | 3.9659e-06 | 0.81787
84 | 4.0137e-06 | 0 | 1 | 0 | 0.81703 | 0.81703 |  | 84 | 4.296e-06 | 0 | 1 | 0 | 0.71534 | 0.71534 | 4.0137e-06 | 0.81703
85 | 4.0615e-06 | 0 | 1 | 0 | 0.8162 | 0.8162 |  | 85 | 4.3471e-06 | 0 | 1 | 0 | 0.71444 | 0.71444 | 4.0615e-06 | 0.8162
86 | 4.1093e-06 | 0 | 1 | 0 | 0.81536 | 0.81536 |  | 86 | 4.3983e-06 | 0 | 1 | 0 | 0.71354 | 0.71354 | 4.1093e-06 | 0.81536
87 | 4.157e-06 | 0 | 1 | 0 | 0.81452 | 0.81452 |  | 87 | 4.4494e-06 | 0 | 1 | 0 | 0.71265 | 0.71265 | 4.157e-06 | 0.81452
88 | 4.2048e-06 | 0 | 1 | 0 | 0.81368 | 0.81368 |  | 88 | 4.5006e-06 | 0 | 1 | 0 | 0.71175 | 0.71175 | 4.2048e-06 | 0.81368
89 | 4.2526e-06 | 0 | 1 | 0 | 0.81284 | 0.81284 |  | 89 | 4.5517e-06 | 0 | 1 | 0 | 0.71085 | 0.71085 | 4.2526e-06 | 0.81284
90 | 4.3004e-06 | 0 | 1 | 0 | 0.812 | 0.812 |  | 90 | 4.6028e-06 | 0 | 1 | 0 | 0.70995 | 0.70995 | 4.3004e-06 | 0.812
91 | 4.3482e-06 | 0 | 1 | 0 | 0.81116 | 0.81116 |  | 91 | 4.654e-06 | 0 | 1 | 0 | 0.70906 | 0.70906 | 4.3482e-06 | 0.81116
92 | 4.396e-06 | 0 | 1 | 0 | 0.81033 | 0.81033 |  | 92 | 4.7051e-06 | 0 | 1 | 0 | 0.70816 | 0.70816 | 4.396e-06 | 0.81033
93 | 4.4437e-06 | 0 | 1 | 0 | 0.80949 | 0.80949 |  | 93 | 4.7563e-06 | 0 | 1 | 0 | 0.70726 | 0.70726 | 4.4437e-06 | 0.80949
94 | 4.4915e-06 | 0 | 1 | 0 | 0.80865 | 0.80865 |  | 94 | 4.8074e-06 | 0 | 1 | 0 | 0.70636 | 0.70636 | 4.4915e-06 | 0.80865
95 | 4.5393e-06 | 0 | 1 | 0 | 0.80781 | 0.80781 |  | 95 | 4.8586e-06 | 0 | 1 | 0 | 0.70546 | 0.70546 | 4.5393e-06 | 0.80781
96 | 4.5871e-06 | 0 | 1 | 0 | 0.80697 | 0.80697 |  | 96 | 4.9097e-06 | 0 | 1 | 0 | 0.70457 | 0.70457 | 4.5871e-06 | 0.80697
97 | 4.6349e-06 | 0 | 1 | 0 | 0.80613 | 0.80613 |  | 97 | 4.9608e-06 | 0 | 1 | 0 | 0.70367 | 0.70367 | 4.6349e-06 | 0.80613
98 | 4.6826e-06 | 0 | 1 | 0 | 0.80529 | 0.80529 |  | 98 | 5.012e-06 | 0 | 1 | 0 | 0.70277 | 0.70277 | 4.6826e-06 | 0.80529
99 | 4.7304e-06 | 0 | 1 | 0 | 0.80445 | 0.80445 |  | 99 | 5.0631e-06 | 0 | 1 | 0 | 0.70187 | 0.70187 | 4.7304e-06 | 0.80445
100 | 4.7782e-06 | 0 | 1 | 0 | 0.80362 | 0.80362 |  | 100 | 5.1143e-06 | 0 | 1 | 0 | 0.70098 | 0.70098 | 4.7782e-06 | 0.80362
101 | 4.826e-06 | 0 | 1 | 0 | 0.80278 | 0.80278 |  | 101 | 5.1654e-06 | 0 | 1 | 0 | 0.70008 | 0.70008 | 4.826e-06 | 0.80278
102 | 4.8738e-06 | 0 | 1 | 0 | 0.80194 | 0.80194 |  | 102 | 5.2166e-06 | 0 | 1 | 0 | 0.69918 | 0.69918 | 4.8738e-06 | 0.80194
103 | 4.9216e-06 | 0 | 1 | 0 | 0.8011 | 0.8011 |  | 103 | 5.2677e-06 | 0 | 1 | 0 | 0.69828 | 0.69828 | 4.9216e-06 | 0.8011
104 | 4.9693e-06 | 0 | 1 | 0 | 0.80026 | 0.80026 |  | 104 | 5.3188e-06 | 0 | 1 | 0 | 0.69739 | 0.69739 | 4.9693e-06 | 0.80026
105 | 5.0171e-06 | 0 | 1 | 0 | 0.79942 | 0.79942 |  | 105 | 5.37e-06 | 0 | 1 | 0 | 0.69649 | 0.69649 | 5.0171e-06 | 0.79942
106 | 5.0649e-06 | 0 | 1 | 0 | 0.79858 | 0.79858 |  | 106 | 5.4211e-06 | 0 | 1 | 0 | 0.69559 | 0.69559 | 5.0649e-06 | 0.79858
107 | 5.1127e-06 | 0 | 1 | 0 | 0.79775 | 0.79775 |  | 107 | 5.4723e-06 | 0 | 1 | 0 | 0.69469 | 0.69469 | 5.1127e-06 | 0.79775
108 | 5.1605e-06 | 0 | 1 | 0 | 0.79691 | 0.79691 |  | 108 | 5.5234e-06 | 0 | 1 | 0 | 0.6938 | 0.6938 | 5.1605e-06 | 0.79691
109 | 5.2083e-06 | 0 | 1 | 0 | 0.79607 | 0.79607 |  | 109 | 5.5746e-06 | 0 | 1 | 0 | 0.6929 | 0.6929 | 5.2083e-06 | 0.79607
110 | 5.256e-06 | 0 | 1 | 0 | 0.79523 | 0.79523 |  | 110 | 5.6257e-06 | 0 | 1 | 0 | 0.692 | 0.692 | 5.256e-06 | 0.79523
111 | 5.3038e-06 | 0 | 1 | 0 | 0.79439 | 0.79439 |  | 111 | 5.6768e-06 | 0 | 1 | 0 | 0.6911 | 0.6911 | 5.3038e-06 | 0.79439
112 | 5.3516e-06 | 0 | 1 | 0 | 0.79355 | 0.79355 |  | 112 | 5.728e-06 | 0 | 1 | 0 | 0.69021 | 0.69021 | 5.3516e-06 | 0.79355
113 | 5.3994e-06 | 0 | 1 | 0 | 0.79271 | 0.79271 |  | 113 | 5.7791e-06 | 0 | 1 | 0 | 0.68931 | 0.68931 | 5.3994e-06 | 0.79271
114 | 5.4472e-06 | 0 | 1 | 0 | 0.79188 | 0.79188 |  | 114 | 5.8303e-06 | 0 | 1 | 0 | 0.68841 | 0.68841 | 5.4472e-06 | 0.79188
115 | 5.4949e-06 | 0 | 1 | 0 | 0.79104 | 0.79104 |  | 115 | 5.8814e-06 | 0 | 1 | 0 | 0.68751 | 0.68751 | 5.4949e-06 | 0.79104
116 | 5.5427e-06 | 0 | 1 | 0 | 0.7902 | 0.7902 |  | 116 | 5.9326e-06 | 0 | 1 | 0 | 0.68661 | 0.68661 | 5.5427e-06 | 0.7902
117 | 5.5905e-06 | 0 | 1 | 0 | 0.78936 | 0.78936 |  | 117 | 5.9837e-06 | 0 | 1 | 0 | 0.68572 | 0.68572 | 5.5905e-06 | 0.78936
118 | 5.6383e-06 | 0 | 1 | 0 | 0.78852 | 0.78852 |  | 118 | 6.0348e-06 | 0 | 1 | 0 | 0.68482 | 0.68482 | 5.6383e-06 | 0.78852
119 | 5.6861e-06 | 0 | 1 | 0 | 0.78768 | 0.78768 |  | 119 | 6.086e-06 | 0 | 1 | 0 | 0.68392 | 0.68392 | 5.6861e-06 | 0.78768
120 | 5.7339e-06 | 0 | 1 | 0 | 0.78684 | 0.78684 |  | 120 | 6.1371e-06 | 0 | 1 | 0 | 0.68302 | 0.68302 | 5.7339e-06 | 0.78684
121 | 5.7816e-06 | 0 | 1 | 0 | 0.786 | 0.786 |  | 121 | 6.1883e-06 | 0 | 1 | 0 | 0.68213 | 0.68213 | 5.7816e-06 | 0.786
122 | 5.8294e-06 | 0 | 1 | 0 | 0.78517 | 0.78517 |  | 122 | 6.2394e-06 | 0 | 1 | 0 | 0.68123 | 0.68123 | 5.8294e-06 | 0.78517
123 | 5.8772e-06 | 0 | 1 | 0 | 0.78433 | 0.78433 |  | 123 | 6.2906e-06 | 0 | 1 | 0 | 0.68033 | 0.68033 | 5.8772e-06 | 0.78433
124 | 5.925e-06 | 0 | 1 | 0 | 0.78349 | 0.78349 |  | 124 | 6.3417e-06 | 0 | 1 | 0 | 0.67943 | 0.67943 | 5.925e-06 | 0.78349
125 | 5.9728e-06 | 0 | 1 | 0 | 0.78265 | 0.78265 |  | 125 | 6.3928e-06 | 0 | 1 | 0 | 0.67854 | 0.67854 | 5.9728e-06 | 0.78265
126 | 6.0205e-06 | 0 | 1 | 0 | 0.78181 | 0.78181 |  | 126 | 6.444e-06 | 0 | 1 | 0 | 0.67764 | 0.67764 | 6.0205e-06 | 0.78181
127 | 6.0683e-06 | 0 | 1 | 0 | 0.78097 | 0.78097 |  | 127 | 6.4951e-06 | 0 | 1 | 0 | 0.67674 | 0.67674 | 6.0683e-06 | 0.78097
128 | 6.1161e-06 | 0 | 1 | 0 | 0.78013 | 0.78013 |  | 128 | 6.5463e-06 | 0 | 1 | 0 | 0.67584 | 0.67584 | 6.1161e-06 | 0.78013
129 | 6.1639e-06 | 0 | 1 | 0 | 0.7793 | 0.7793 |  | 129 | 6.5974e-06 | 0 | 1 | 0 | 0.67495 | 0.67495 | 6.1639e-06 | 0.7793
130 | 6.2117e-06 | 0 | 1 | 0 | 0.77846 | 0.77846 |  | 130 | 6.6486e-06 | 0 | 1 | 0 | 0.67405 | 0.67405 | 6.2117e-06 | 0.77846
131 | 6.2595e-06 | 0 | 1 | 0 | 0.77762 | 0.77762 |  | 131 | 6.6997e-06 | 0 | 1 | 0 | 0.67315 | 0.67315 | 6.2595e-06 | 0.77762
132 | 6.3072e-06 | 0 | 1 | 0 | 0.77678 | 0.77678 |  | 132 | 6.7508e-06 | 0 | 1 | 0 | 0.67225 | 0.67225 | 6.3072e-06 | 0.77678
133 | 6.355e-06 | 0 | 1 | 0 | 0.77594 | 0.77594 |  | 133 | 6.802e-06 | 0 | 1 | 0 | 0.67136 | 0.67136 | 6.355e-06 | 0.77594
134 | 6.4028e-06 | 0 | 1 | 0 | 0.7751 | 0.7751 |  | 134 | 6.8531e-06 | 0 | 1 | 0 | 0.67046 | 0.67046 | 6.4028e-06 | 0.7751
135 | 6.4506e-06 | 0 | 1 | 0 | 0.77426 | 0.77426 |  | 135 | 6.9043e-06 | 0 | 1 | 0 | 0.66956 | 0.66956 | 6.4506e-06 | 0.77426
136 | 6.4984e-06 | 0 | 1 | 0 | 0.77342 | 0.77342 |  | 136 | 6.9554e-06 | 0 | 1 | 0 | 0.66866 | 0.66866 | 6.4984e-06 | 0.77342
137 | 6.5461e-06 | 0 | 1 | 0 | 0.77259 | 0.77259 |  | 137 | 7.0066e-06 | 0 | 1 | 0 | 0.66776 | 0.66776 | 6.5461e-06 | 0.77259
138 | 6.5939e-06 | 0 | 1 | 0 | 0.77175 | 0.77175 |  | 138 | 7.0577e-06 | 0 | 1 | 0 | 0.66687 | 0.66687 | 6.5939e-06 | 0.77175
139 | 6.6417e-06 | 0 | 1 | 0 | 0.77091 | 0.77091 |  | 139 | 7.1088e-06 | 0 | 1 | 0 | 0.66597 | 0.66597 | 6.6417e-06 | 0.77091
140 | 6.6895e-06 | 0 | 1 | 0 | 0.77007 | 0.77007 |  | 140 | 7.16e-06 | 0 | 1 | 0 | 0.66507 | 0.66507 | 6.6895e-06 | 0.77007
141 | 6.7373e-06 | 0 | 1 | 0 | 0.76923 | 0.76923 |  | 141 | 7.2111e-06 | 0 | 1 | 0 | 0.66417 | 0.66417 | 6.7373e-06 | 0.76923
142 | 6.7851e-06 | 0 | 1 | 0 | 0.76839 | 0.76839 |  | 142 | 7.2623e-06 | 0 | 1 | 0 | 0.66328 | 0.66328 | 6.7851e-06 | 0.76839
143 | 6.8328e-06 | 0 | 1 | 0 | 0.76755 | 0.76755 |  | 143 | 7.3134e-06 | 0 | 1 | 0 | 0.66238 | 0.66238 | 6.8328e-06 | 0.76755
144 | 6.8806e-06 | 0 | 1 | 0 | 0.76672 | 0.76672 |  | 144 | 7.3646e-06 | 0 | 1 | 0 | 0.66148 | 0.66148 | 6.8806e-06 | 0.76672
145 | 6.9284e-06 | 0 | 1 | 0 | 0.76588 | 0.76588 |  | 145 | 7.4157e-06 | 0 | 1 | 0 | 0.66058 | 0.66058 | 6.9284e-06 | 0.76588
146 | 6.9762e-06 | 0 | 1 | 0 | 0.76504 | 0.76504 |  | 146 | 7.4668e-06 | 0 | 1 | 0 | 0.65969 | 0.65969 | 6.9762e-06 | 0.76504
147 | 7.024e-06 | 0 | 1 | 0 | 0.7642 | 0.7642 |  | 147 | 7.518e-06 | 0 | 1 | 0 | 0.65879 | 0.65879 | 7.024e-06 | 0.7642
148 | 7.0718e-06 | 0 | 1 | 0 | 0.76336 | 0.76336 |  | 148 | 7.5691e-06 | 0 | 1 | 0 | 0.65789 | 0.65789 | 7.0718e-06 | 0.76336
149 | 7.1195e-06 | 0 | 1 | 0 | 0.76252 | 0.76252 |  | 149 | 7.6203e-06 | 0 | 1 | 0 | 0.65699 | 0.65699 | 7.1195e-06 | 0.76252
150 | 7.1673e-06 | 0 | 1 | 0 | 0.76168 | 0.76168 |  | 150 | 7.6714e-06 | 0 | 1 | 0 | 0.6561 | 0.6561 | 7.1673e-06 | 0.76168
151 | 7.2151e-06 | 0 | 1 | 0 | 0.76085 | 0.76085 |  | 151 | 7.7226e-06 | 0 | 1 | 0 | 0.6552 | 0.6552 | 7.2151e-06 | 0.76085
152 | 7.2629e-06 | 0 | 1 | 0 | 0.76001 | 0.76001 |  | 152 | 7.7737e-06 | 0 | 1 | 0 | 0.6543 | 0.6543 | 7.2629e-06 | 0.76001
153 | 7.3107e-06 | 0 | 1 | 0 | 0.75917 | 0.75917 |  | 153 | 7.8248e-06 | 0 | 1 | 0 | 0.6534 | 0.6534 | 7.3107e-06 | 0.75917
154 | 7.3584e-06 | 0 | 1 | 0 | 0.75833 | 0.75833 |  | 154 | 7.876e-06 | 0 | 1 | 0 | 0.6525 | 0.6525 | 7.3584e-06 | 0.75833
155 | 7.4062e-06 | 0 | 1 | 0 | 0.75749 | 0.75749 |  | 155 | 7.9271e-06 | 0 | 1 | 0 | 0.65161 | 0.65161 | 7.4062e-06 | 0.75749
156 | 7.454e-06 | 0 | 1 | 0 | 0.75665 | 0.75665 |  | 156 | 7.9783e-06 | 0 | 1 | 0 | 0.65071 | 0.65071 | 7.454e-06 | 0.75665
157 | 7.5018e-06 | 0 | 1 | 0 | 0.75581 | 0.75581 |  | 157 | 8.0294e-06 | 0 | 1 | 0 | 0.64981 | 0.64981 | 7.5018e-06 | 0.75581
158 | 7.5496e-06 | 0 | 1 | 0 | 0.75497 | 0.75497 |  | 158 | 8.0806e-06 | 0 | 1 | 0 | 0.64891 | 0.64891 | 7.5496e-06 | 0.75497
159 | 7.5974e-06 | 0 | 1 | 0 | 0.75414 | 0.75414 |  | 159 | 8.1317e-06 | 0 | 1 | 0 | 0.64802 | 0.64802 | 7.5974e-06 | 0.75414
160 | 7.6451e-06 | 0 | 1 | 0 | 0.7533 | 0.7533 |  | 160 | 8.1828e-06 | 0 | 1 | 0 | 0.64712 | 0.64712 | 7.6451e-06 | 0.7533
161 | 7.6929e-06 | 0 | 1 | 0 | 0.75246 | 0.75246 |  | 161 | 8.234e-06 | 0 | 1 | 0 | 0.64622 | 0.64622 | 7.6929e-06 | 0.75246
162 | 7.7407e-06 | 0 | 1 | 0 | 0.75162 | 0.75162 |  | 162 | 8.2851e-06 | 0 | 1 | 0 | 0.64532 | 0.64532 | 7.7407e-06 | 0.75162
163 | 7.7885e-06 | 0 | 1 | 0 | 0.75078 | 0.75078 |  | 163 | 8.3363e-06 | 0 | 1 | 0 | 0.64443 | 0.64443 | 7.7885e-06 | 0.75078
164 | 7.8363e-06 | 0 | 1 | 0 | 0.74994 | 0.74994 |  | 164 | 8.3874e-06 | 0 | 1 | 0 | 0.64353 | 0.64353 | 7.8363e-06 | 0.74994
165 | 7.884e-06 | 0 | 1 | 0 | 0.7491 | 0.7491 |  | 165 | 8.4386e-06 | 0 | 1 | 0 | 0.64263 | 0.64263 | 7.884e-06 | 0.7491
166 | 7.9318e-06 | 0 | 1 | 0 | 0.74827 | 0.74827 |  | 166 | 8.4897e-06 | 0 | 1 | 0 | 0.64173 | 0.64173 | 7.9318e-06 | 0.74827
167 | 7.9796e-06 | 0 | 1 | 0 | 0.74743 | 0.74743 |  | 167 | 8.5408e-06 | 0 | 1 | 0 | 0.64084 | 0.64084 | 7.9796e-06 | 0.74743
168 | 8.0274e-06 | 0 | 1 | 0 | 0.74659 | 0.74659 |  | 168 | 8.592e-06 | 0 | 1 | 0 | 0.63994 | 0.63994 | 8.0274e-06 | 0.74659
169 | 8.0752e-06 | 0 | 1 | 0 | 0.74575 | 0.74575 |  | 169 | 8.6431e-06 | 0 | 1 | 0 | 0.63904 | 0.63904 | 8.0752e-06 | 0.74575
170 | 8.123e-06 | 0 | 1 | 0 | 0.74491 | 0.74491 |  | 170 | 8.6943e-06 | 0 | 1 | 0 | 0.63814 | 0.63814 | 8.123e-06 | 0.74491
171 | 8.1707e-06 | 0 | 1 | 0 | 0.74407 | 0.74407 |  | 171 | 8.7454e-06 | 0 | 1 | 0 | 0.63725 | 0.63725 | 8.1707e-06 | 0.74407
172 | 8.2185e-06 | 0 | 1 | 0 | 0.74323 | 0.74323 |  | 172 | 8.7966e-06 | 0 | 1 | 0 | 0.63635 | 0.63635 | 8.2185e-06 | 0.74323
173 | 8.2663e-06 | 0 | 1 | 0 | 0.7424 | 0.7424 |  | 173 | 8.8477e-06 | 0 | 1 | 0 | 0.63545 | 0.63545 | 8.2663e-06 | 0.7424
174 | 8.3141e-06 | 0 | 1 | 0 | 0.74156 | 0.74156 |  | 174 | 8.8988e-06 | 0 | 1 | 0 | 0.63455 | 0.63455 | 8.3141e-06 | 0.74156
175 | 8.3619e-06 | 0 | 1 | 0 | 0.74072 | 0.74072 |  | 175 | 8.95e-06 | 0 | 1 | 0 | 0.63365 | 0.63365 | 8.3619e-06 | 0.74072
176 | 8.4097e-06 | 0 | 1 | 0 | 0.73988 | 0.73988 |  | 176 | 9.0011e-06 | 0 | 1 | 0 | 0.63276 | 0.63276 | 8.4097e-06 | 0.73988
177 | 8.4574e-06 | 0 | 1 | 0 | 0.73904 | 0.73904 |  | 177 | 9.0523e-06 | 0 | 1 | 0 | 0.63186 | 0.63186 | 8.4574e-06 | 0.73904
178 | 8.5052e-06 | 0 | 1 | 0 | 0.7382 | 0.7382 |  | 178 | 9.1034e-06 | 0 | 1 | 0 | 0.63096 | 0.63096 | 8.5052e-06 | 0.7382
179 | 8.553e-06 | 0 | 1 | 0 | 0.73736 | 0.73736 |  | 179 | 9.1546e-06 | 0 | 1 | 0 | 0.63006 | 0.63006 | 8.553e-06 | 0.73736
180 | 8.6008e-06 | 0 | 1 | 0 | 0.73652 | 0.73652 |  | 180 | 9.2057e-06 | 0 | 1 | 0 | 0.62917 | 0.62917 | 8.6008e-06 | 0.73652
181 | 8.6486e-06 | 0 | 1 | 0 | 0.73569 | 0.73569 |  | 181 | 9.2568e-06 | 0 | 1 | 0 | 0.62827 | 0.62827 | 8.6486e-06 | 0.73569
182 | 8.6963e-06 | 0 | 1 | 0 | 0.73485 | 0.73485 |  | 182 | 9.308e-06 | 0 | 1 | 0 | 0.62737 | 0.62737 | 8.6963e-06 | 0.73485
183 | 8.7441e-06 | 0 | 1 | 0 | 0.73401 | 0.73401 |  | 183 | 9.3591e-06 | 0 | 1 | 0 | 0.62647 | 0.62647 | 8.7441e-06 | 0.73401
184 | 8.7919e-06 | 0 | 1 | 0 | 0.73317 | 0.73317 |  | 184 | 9.4103e-06 | 0 | 1 | 0 | 0.62558 | 0.62558 | 8.7919e-06 | 0.73317
185 | 8.8397e-06 | 0 | 1 | 0 | 0.73233 | 0.73233 |  | 185 | 9.4614e-06 | 0 | 1 | 0 | 0.62468 | 0.62468 | 8.8397e-06 | 0.73233
186 | 8.8875e-06 | 0 | 1 | 0 | 0.73149 | 0.73149 |  | 186 | 9.5126e-06 | 0 | 1 | 0 | 0.62378 | 0.62378 | 8.8875e-06 | 0.73149
187 | 8.9353e-06 | 0 | 1 | 0 | 0.73065 | 0.73065 |  | 187 | 9.5637e-06 | 0 | 1 | 0 | 0.62288 | 0.62288 | 8.9353e-06 | 0.73065
188 | 8.983e-06 | 0 | 1 | 0 | 0.72982 | 0.72982 |  | 188 | 9.6148e-06 | 0 | 1 | 0 | 0.62199 | 0.62199 | 8.983e-06 | 0.72982
189 | 9.0308e-06 | 0 | 1 | 0 | 0.72898 | 0.72898 |  | 189 | 9.666e-06 | 0 | 1 | 0 | 0.62109 | 0.62109 | 9.0308e-06 | 0.72898
190 | 9.0786e-06 | 0 | 1 | 0 | 0.72814 | 0.72814 |  | 190 | 9.7171e-06 | 0 | 1 | 0 | 0.62019 | 0.62019 | 9.0786e-06 | 0.72814
191 | 9.1264e-06 | 0 | 1 | 0 | 0.7273 | 0.7273 |  | 191 | 9.7683e-06 | 0 | 1 | 0 | 0.61929 | 0.61929 | 9.1264e-06 | 0.7273
192 | 9.1742e-06 | 0 | 1 | 0 | 0.72646 | 0.72646 |  | 192 | 9.8194e-06 | 0 | 1 | 0 | 0.6184 | 0.6184 | 9.1742e-06 | 0.72646
193 | 9.2219e-06 | 0 | 1 | 0 | 0.72562 | 0.72562 |  | 193 | 9.8706e-06 | 0 | 1 | 0 | 0.6175 | 0.6175 | 9.2219e-06 | 0.72562
194 | 9.2697e-06 | 0 | 1 | 0 | 0.72478 | 0.72478 |  | 194 | 9.9217e-06 | 0 | 1 | 0 | 0.6166 | 0.6166 | 9.2697e-06 | 0.72478
195 | 9.3175e-06 | 0 | 1 | 0 | 0.72394 | 0.72394 |  | 195 | 9.9728e-06 | 0 | 1 | 0 | 0.6157 | 0.6157 | 9.3175e-06 | 0.72394
196 | 9.3653e-06 | 0 | 1 | 0 | 0.72311 | 0.72311 |  | 196 | 1.0024e-05 | 0 | 1 | 0 | 0.6148 | 0.6148 | 9.3653e-06 | 0.72311
197 | 9.4131e-06 | 0 | 1 | 0 | 0.72227 | 0.72227 |  | 197 | 1.0075e-05 | 0 | 1 | 0 | 0.61391 | 0.61391 | 9.4131e-06 | 0.72227
198 | 9.4609e-06 | 0 | 1 | 0 | 0.72143 | 0.72143 |  | 198 | 1.0126e-05 | 0 | 1 | 0 | 0.61301 | 0.61301 | 9.4609e-06 | 0.72143
199 | 9.5086e-06 | 0 | 1 | 0 | 0.72059 | 0.72059 |  | 199 | 1.0177e-05 | 0 | 1 | 0 | 0.61211 | 0.61211 | 9.5086e-06 | 0.72059
200 | 9.5564e-06 | 0 | 1 | 0 | 0.71975 | 0.71975 |  | 200 | 1.0229e-05 | 0 | 1 | 0 | 0.61121 | 0.61121 | 9.5564e-06 | 0.71975
201 | 9.6042e-06 | 0 | 1 | 0 | 0.71891 | 0.71891 |  | 201 | 1.028e-05 | 0 | 1 | 0 | 0.61032 | 0.61032 | 9.6042e-06 | 0.71891
202 | 9.652e-06 | 0 | 1 | 0 | 0.71807 | 0.71807 |  | 202 | 1.0331e-05 | 0 | 1 | 0 | 0.60942 | 0.60942 | 9.652e-06 | 0.71807
203 | 9.6998e-06 | 0 | 1 | 0 | 0.71724 | 0.71724 |  | 203 | 1.0382e-05 | 0 | 1 | 0 | 0.60852 | 0.60852 | 9.6998e-06 | 0.71724
204 | 9.7476e-06 | 0 | 1 | 0 | 0.7164 | 0.7164 |  | 204 | 1.0433e-05 | 0 | 1 | 0 | 0.60762 | 0.60762 | 9.7476e-06 | 0.7164
205 | 9.7953e-06 | 0 | 1 | 0 | 0.71556 | 0.71556 |  | 205 | 1.0484e-05 | 0 | 1 | 0 | 0.60673 | 0.60673 | 9.7953e-06 | 0.71556
206 | 9.8431e-06 | 0 | 1 | 0 | 0.71472 | 0.71472 |  | 206 | 1.0535e-05 | 0 | 1 | 0 | 0.60583 | 0.60583 | 9.8431e-06 | 0.71472
207 | 9.8909e-06 | 0 | 1 | 0 | 0.71388 | 0.71388 |  | 207 | 1.0587e-05 | 0 | 1 | 0 | 0.60493 | 0.60493 | 9.8909e-06 | 0.71388
208 | 9.9387e-06 | 0 | 1 | 0 | 0.71304 | 0.71304 |  | 208 | 1.0638e-05 | 0 | 1 | 0 | 0.60403 | 0.60403 | 9.9387e-06 | 0.71304
209 | 9.9865e-06 | 0 | 1 | 0 | 0.7122 | 0.7122 |  | 209 | 1.0689e-05 | 0 | 1 | 0 | 0.60314 | 0.60314 | 9.9865e-06 | 0.7122
210 | 1.0034e-05 | 0 | 1 | 0 | 0.71137 | 0.71137 |  | 210 | 1.074e-05 | 0 | 1 | 0 | 0.60224 | 0.60224 | 1.0034e-05 | 0.71137
211 | 1.0082e-05 | 0 | 1 | 0 | 0.71053 | 0.71053 |  | 211 | 1.0791e-05 | 0 | 1 | 0 | 0.60134 | 0.60134 | 1.0082e-05 | 0.71053
212 | 1.013e-05 | 0 | 1 | 0 | 0.70969 | 0.70969 |  | 212 | 1.0842e-05 | 0 | 1 | 0 | 0.60044 | 0.60044 | 1.013e-05 | 0.70969
213 | 1.0178e-05 | 0 | 1 | 0 | 0.70885 | 0.70885 |  | 213 | 1.0893e-05 | 0 | 1 | 0 | 0.59954 | 0.59954 | 1.0178e-05 | 0.70885
214 | 1.0225e-05 | 0 | 1 | 0 | 0.70801 | 0.70801 |  | 214 | 1.0945e-05 | 0 | 1 | 0 | 0.59865 | 0.59865 | 1.0225e-05 | 0.70801
215 | 1.0273e-05 | 0 | 1 | 0 | 0.70717 | 0.70717 |  | 215 | 1.0996e-05 | 0 | 1 | 0 | 0.59775 | 0.59775 | 1.0273e-05 | 0.70717
216 | 1.0321e-05 | 0 | 1 | 0 | 0.70633 | 0.70633 |  | 216 | 1.1047e-05 | 0 | 1 | 0 | 0.59685 | 0.59685 | 1.0321e-05 | 0.70633
217 | 1.0369e-05 | 0 | 1 | 0 | 0.70549 | 0.70549 |  | 217 | 1.1098e-05 | 0 | 1 | 0 | 0.59595 | 0.59595 | 1.0369e-05 | 0.70549
218 | 1.0417e-05 | 0 | 1 | 0 | 0.70466 | 0.70466 |  | 218 | 1.1149e-05 | 0 | 1 | 0 | 0.59506 | 0.59506 | 1.0417e-05 | 0.70466
219 | 1.0464e-05 | 0 | 1 | 0 | 0.70382 | 0.70382 |  | 219 | 1.12e-05 | 0 | 1 | 0 | 0.59416 | 0.59416 | 1.0464e-05 | 0.70382
220 | 1.0512e-05 | 0 | 1 | 0 | 0.70298 | 0.70298 |  | 220 | 1.1251e-05 | 0 | 1 | 0 | 0.59326 | 0.59326 | 1.0512e-05 | 0.70298
221 | 1.056e-05 | 0 | 1 | 0 | 0.70214 | 0.70214 |  | 221 | 1.1303e-05 | 0 | 1 | 0 | 0.59236 | 0.59236 | 1.056e-05 | 0.70214
222 | 1.0608e-05 | 0 | 1 | 0 | 0.7013 | 0.7013 |  | 222 | 1.1354e-05 | 0 | 1 | 0 | 0.59147 | 0.59147 | 1.0608e-05 | 0.7013
223 | 1.0655e-05 | 0 | 1 | 0 | 0.70046 | 0.70046 |  | 223 | 1.1405e-05 | 0 | 1 | 0 | 0.59057 | 0.59057 | 1.0655e-05 | 0.70046
224 | 1.0703e-05 | 0 | 1 | 0 | 0.69962 | 0.69962 |  | 224 | 1.1456e-05 | 0 | 1 | 0 | 0.58967 | 0.58967 | 1.0703e-05 | 0.69962
225 | 1.0751e-05 | 0 | 1 | 0 | 0.69879 | 0.69879 |  | 225 | 1.1507e-05 | 0 | 1 | 0 | 0.58877 | 0.58877 | 1.0751e-05 | 0.69879
226 | 1.0799e-05 | 0 | 1 | 0 | 0.69795 | 0.69795 |  | 226 | 1.1558e-05 | 0 | 1 | 0 | 0.58788 | 0.58788 | 1.0799e-05 | 0.69795
227 | 1.0847e-05 | 0 | 1 | 0 | 0.69711 | 0.69711 |  | 227 | 1.1609e-05 | 0 | 1 | 0 | 0.58698 | 0.58698 | 1.0847e-05 | 0.69711
228 | 1.0894e-05 | 0 | 1 | 0 | 0.69627 | 0.69627 |  | 228 | 1.1661e-05 | 0 | 1 | 0 | 0.58608 | 0.58608 | 1.0894e-05 | 0.69627
229 | 1.0942e-05 | 0 | 1 | 0 | 0.69543 | 0.69543 |  | 229 | 1.1712e-05 | 0 | 1 | 0 | 0.58518 | 0.58518 | 1.0942e-05 | 0.69543
230 | 1.099e-05 | 0 | 1 | 0 | 0.69459 | 0.69459 |  | 230 | 1.1763e-05 | 0 | 1 | 0 | 0.58429 | 0.58429 | 1.099e-05 | 0.69459
231 | 1.1038e-05 | 0 | 1 | 0 | 0.69375 | 0.69375 |  | 231 | 1.1814e-05 | 0 | 1 | 0 | 0.58339 | 0.58339 | 1.1038e-05 | 0.69375
232 | 1.1085e-05 | 0 | 1 | 0 | 0.69292 | 0.69292 |  | 232 | 1.1865e-05 | 0 | 1 | 0 | 0.58249 | 0.58249 | 1.1085e-05 | 0.69292
233 | 1.1133e-05 | 0 | 1 | 0 | 0.69208 | 0.69208 |  | 233 | 1.1916e-05 | 0 | 1 | 0 | 0.58159 | 0.58159 | 1.1133e-05 | 0.69208
234 | 1.1181e-05 | 0 | 1 | 0 | 0.69124 | 0.69124 |  | 234 | 1.1967e-05 | 0 | 1 | 0 | 0.58069 | 0.58069 | 1.1181e-05 | 0.69124
235 | 1.1229e-05 | 0 | 1 | 0 | 0.6904 | 0.6904 |  | 235 | 1.2019e-05 | 0 | 1 | 0 | 0.5798 | 0.5798 | 1.1229e-05 | 0.6904
236 | 1.1277e-05 | 0 | 1 | 0 | 0.68956 | 0.68956 |  | 236 | 1.207e-05 | 0 | 1 | 0 | 0.5789 | 0.5789 | 1.1277e-05 | 0.68956
237 | 1.1324e-05 | 0 | 1 | 0 | 0.68872 | 0.68872 |  | 237 | 1.2121e-05 | 0 | 1 | 0 | 0.578 | 0.578 | 1.1324e-05 | 0.68872
238 | 1.1372e-05 | 0 | 1 | 0 | 0.68788 | 0.68788 |  | 238 | 1.2172e-05 | 0 | 1 | 0 | 0.5771 | 0.5771 | 1.1372e-05 | 0.68788
239 | 1.142e-05 | 0 | 1 | 0 | 0.68704 | 0.68704 |  | 239 | 1.2223e-05 | 0 | 1 | 0 | 0.57621 | 0.57621 | 1.142e-05 | 0.68704
240 | 1.1468e-05 | 0 | 1 | 0 | 0.68621 | 0.68621 |  | 240 | 1.2274e-05 | 0 | 1 | 0 | 0.57531 | 0.57531 | 1.1468e-05 | 0.68621
241 | 1.1515e-05 | 0 | 1 | 0 | 0.68537 | 0.68537 |  | 241 | 1.2325e-05 | 0 | 1 | 0 | 0.57441 | 0.57441 | 1.1515e-05 | 0.68537
242 | 1.1563e-05 | 0 | 1 | 0 | 0.68453 | 0.68453 |  | 242 | 1.2377e-05 | 0 | 1 | 0 | 0.57351 | 0.57351 | 1.1563e-05 | 0.68453
243 | 1.1611e-05 | 0 | 1 | 0 | 0.68369 | 0.68369 |  | 243 | 1.2428e-05 | 0 | 1 | 0 | 0.57262 | 0.57262 | 1.1611e-05 | 0.68369
244 | 1.1659e-05 | 0 | 1 | 0 | 0.68285 | 0.68285 |  | 244 | 1.2479e-05 | 0 | 1 | 0 | 0.57172 | 0.57172 | 1.1659e-05 | 0.68285
245 | 1.1707e-05 | 0 | 1 | 0 | 0.68201 | 0.68201 |  | 245 | 1.253e-05 | 0 | 1 | 0 | 0.57082 | 0.57082 | 1.1707e-05 | 0.68201
246 | 1.1754e-05 | 0 | 1 | 0 | 0.68117 | 0.68117 |  | 246 | 1.2581e-05 | 0 | 1 | 0 | 0.56992 | 0.56992 | 1.1754e-05 | 0.68117
247 | 1.1802e-05 | 0 | 1 | 0 | 0.68034 | 0.68034 |  | 247 | 1.2632e-05 | 0 | 1 | 0 | 0.56903 | 0.56903 | 1.1802e-05 | 0.68034
248 | 1.185e-05 | 0 | 1 | 0 | 0.6795 | 0.6795 |  | 248 | 1.2683e-05 | 0 | 1 | 0 | 0.56813 | 0.56813 | 1.185e-05 | 0.6795
249 | 1.1898e-05 | 0 | 1 | 0 | 0.67866 | 0.67866 |  | 249 | 1.2735e-05 | 0 | 1 | 0 | 0.56723 | 0.56723 | 1.1898e-05 | 0.67866
250 | 1.1946e-05 | 0 | 1 | 0 | 0.67782 | 0.67782 |  | 250 | 1.2786e-05 | 0 | 1 | 0 | 0.56633 | 0.56633 | 1.1946e-05 | 0.67782
251 | 1.1993e-05 | 0 | 1 | 0 | 0.67698 | 0.67698 |  | 251 | 1.2837e-05 | 0 | 1 | 0 | 0.56544 | 0.56544 | 1.1993e-05 | 0.67698
252 | 1.2041e-05 | 0 | 1 | 0 | 0.67614 | 0.67614 |  | 252 | 1.2888e-05 | 0 | 1 | 0 | 0.56454 | 0.56454 | 1.2041e-05 | 0.67614
253 | 1.2089e-05 | 0 | 1 | 0 | 0.6753 | 0.6753 |  | 253 | 1.2939e-05 | 0 | 1 | 0 | 0.56364 | 0.56364 | 1.2089e-05 | 0.6753
254 | 1.2137e-05 | 0 | 1 | 0 | 0.67447 | 0.67447 |  | 254 | 1.299e-05 | 0 | 1 | 0 | 0.56274 | 0.56274 | 1.2137e-05 | 0.67447
255 | 1.2184e-05 | 0 | 1 | 0 | 0.67363 | 0.67363 |  | 255 | 1.3041e-05 | 0 | 1 | 0 | 0.56184 | 0.56184 | 1.2184e-05 | 0.67363
256 | 1.2232e-05 | 0 | 1 | 0 | 0.67279 | 0.67279 |  | 256 | 1.3093e-05 | 0 | 1 | 0 | 0.56095 | 0.56095 | 1.2232e-05 | 0.67279
257 | 1.228e-05 | 0 | 1 | 0 | 0.67195 | 0.67195 |  | 257 | 1.3144e-05 | 0 | 1 | 0 | 0.56005 | 0.56005 | 1.228e-05 | 0.67195
258 | 1.2328e-05 | 0 | 1 | 0 | 0.67111 | 0.67111 |  | 258 | 1.3195e-05 | 0 | 1 | 0 | 0.55915 | 0.55915 | 1.2328e-05 | 0.67111
259 | 1.2376e-05 | 0 | 1 | 0 | 0.67027 | 0.67027 |  | 259 | 1.3246e-05 | 0 | 1 | 0 | 0.55825 | 0.55825 | 1.2376e-05 | 0.67027
260 | 1.2423e-05 | 0 | 1 | 0 | 0.66943 | 0.66943 |  | 260 | 1.3297e-05 | 0 | 1 | 0 | 0.55736 | 0.55736 | 1.2423e-05 | 0.66943
261 | 1.2471e-05 | 0 | 1 | 0 | 0.66859 | 0.66859 |  | 261 | 1.3348e-05 | 0 | 1 | 0 | 0.55646 | 0.55646 | 1.2471e-05 | 0.66859
262 | 1.2519e-05 | 0 | 1 | 0 | 0.66776 | 0.66776 |  | 262 | 1.3399e-05 | 0 | 1 | 0 | 0.55556 | 0.55556 | 1.2519e-05 | 0.66776
263 | 1.2567e-05 | 0 | 1 | 0 | 0.66692 | 0.66692 |  | 263 | 1.3451e-05 | 0 | 1 | 0 | 0.55466 | 0.55466 | 1.2567e-05 | 0.66692
264 | 1.2614e-05 | 0 | 1 | 0 | 0.66608 | 0.66608 |  | 264 | 1.3502e-05 | 0 | 1 | 0 | 0.55377 | 0.55377 | 1.2614e-05 | 0.66608
265 | 1.2662e-05 | 0 | 1 | 0 | 0.66524 | 0.66524 |  | 265 | 1.3553e-05 | 0 | 1 | 0 | 0.55287 | 0.55287 | 1.2662e-05 | 0.66524
266 | 1.271e-05 | 0 | 1 | 0 | 0.6644 | 0.6644 |  | 266 | 1.3604e-05 | 0 | 1 | 0 | 0.55197 | 0.55197 | 1.271e-05 | 0.6644
267 | 1.2758e-05 | 0 | 1 | 0 | 0.66356 | 0.66356 |  | 267 | 1.3655e-05 | 0 | 1 | 0 | 0.55107 | 0.55107 | 1.2758e-05 | 0.66356
268 | 1.2806e-05 | 0 | 1 | 0 | 0.66272 | 0.66272 |  | 268 | 1.3706e-05 | 0 | 1 | 0 | 0.55018 | 0.55018 | 1.2806e-05 | 0.66272
269 | 1.2853e-05 | 0 | 1 | 0 | 0.66189 | 0.66189 |  | 269 | 1.3757e-05 | 0 | 1 | 0 | 0.54928 | 0.54928 | 1.2853e-05 | 0.66189
270 | 1.2901e-05 | 0 | 1 | 0 | 0.66105 | 0.66105 |  | 270 | 1.3809e-05 | 0 | 1 | 0 | 0.54838 | 0.54838 | 1.2901e-05 | 0.66105
271 | 1.2949e-05 | 0 | 1 | 0 | 0.66021 | 0.66021 |  | 271 | 1.386e-05 | 0 | 1 | 0 | 0.54748 | 0.54748 | 1.2949e-05 | 0.66021
272 | 1.2997e-05 | 0 | 1 | 0 | 0.65937 | 0.65937 |  | 272 | 1.3911e-05 | 0 | 1 | 0 | 0.54658 | 0.54658 | 1.2997e-05 | 0.65937
273 | 1.3045e-05 | 0 | 1 | 0 | 0.65853 | 0.65853 |  | 273 | 1.3962e-05 | 0 | 1 | 0 | 0.54569 | 0.54569 | 1.3045e-05 | 0.65853
274 | 1.3092e-05 | 0 | 1 | 0 | 0.65769 | 0.65769 |  | 274 | 1.4013e-05 | 0 | 1 | 0 | 0.54479 | 0.54479 | 1.3092e-05 | 0.65769
275 | 1.314e-05 | 0 | 1 | 0 | 0.65685 | 0.65685 |  | 275 | 1.4064e-05 | 0 | 1 | 0 | 0.54389 | 0.54389 | 1.314e-05 | 0.65685
276 | 1.3188e-05 | 0 | 1 | 0 | 0.65601 | 0.65601 |  | 276 | 1.4115e-05 | 0 | 1 | 0 | 0.54299 | 0.54299 | 1.3188e-05 | 0.65601
277 | 1.3236e-05 | 0 | 1 | 0 | 0.65518 | 0.65518 |  | 277 | 1.4167e-05 | 0 | 1 | 0 | 0.5421 | 0.5421 | 1.3236e-05 | 0.65518
278 | 1.3283e-05 | 0 | 1 | 0 | 0.65434 | 0.65434 |  | 278 | 1.4218e-05 | 0 | 1 | 0 | 0.5412 | 0.5412 | 1.3283e-05 | 0.65434
279 | 1.3331e-05 | 0 | 1 | 0 | 0.6535 | 0.6535 |  | 279 | 1.4269e-05 | 0 | 1 | 0 | 0.5403 | 0.5403 | 1.3331e-05 | 0.6535
280 | 1.3379e-05 | 0 | 1 | 0 | 0.65266 | 0.65266 |  | 280 | 1.432e-05 | 0 | 1 | 0 | 0.5394 | 0.5394 | 1.3379e-05 | 0.65266
281 | 1.3427e-05 | 0 | 1 | 0 | 0.65182 | 0.65182 |  | 281 | 1.4371e-05 | 0 | 1 | 0 | 0.53851 | 0.53851 | 1.3427e-05 | 0.65182
282 | 1.3475e-05 | 0 | 1 | 0 | 0.65098 | 0.65098 |  | 282 | 1.4422e-05 | 0 | 1 | 0 | 0.53761 | 0.53761 | 1.3475e-05 | 0.65098
283 | 1.3522e-05 | 0 | 1 | 0 | 0.65014 | 0.65014 |  | 283 | 1.4473e-05 | 0 | 1 | 0 | 0.53671 | 0.53671 | 1.3522e-05 | 0.65014
284 | 1.357e-05 | 0 | 1 | 0 | 0.64931 | 0.64931 |  | 284 | 1.4525e-05 | 0 | 1 | 0 | 0.53581 | 0.53581 | 1.357e-05 | 0.64931
285 | 1.3618e-05 | 0 | 1 | 0 | 0.64847 | 0.64847 |  | 285 | 1.4576e-05 | 0 | 1 | 0 | 0.53492 | 0.53492 | 1.3618e-05 | 0.64847
286 | 1.3666e-05 | 0 | 1 | 0 | 0.64763 | 0.64763 |  | 286 | 1.4627e-05 | 0 | 1 | 0 | 0.53402 | 0.53402 | 1.3666e-05 | 0.64763
287 | 1.3713e-05 | 0 | 1 | 0 | 0.64679 | 0.64679 |  | 287 | 1.4678e-05 | 0 | 1 | 0 | 0.53312 | 0.53312 | 1.3713e-05 | 0.64679
288 | 1.3761e-05 | 0 | 1 | 0 | 0.64595 | 0.64595 |  | 288 | 1.4729e-05 | 0 | 1 | 0 | 0.53222 | 0.53222 | 1.3761e-05 | 0.64595
289 | 1.3809e-05 | 0 | 1 | 0 | 0.64511 | 0.64511 |  | 289 | 1.478e-05 | 0 | 1 | 0 | 0.53133 | 0.53133 | 1.3809e-05 | 0.64511
290 | 1.3857e-05 | 0 | 1 | 0 | 0.64427 | 0.64427 |  | 290 | 1.4831e-05 | 0 | 1 | 0 | 0.53043 | 0.53043 | 1.3857e-05 | 0.64427
291 | 1.3905e-05 | 0 | 1 | 0 | 0.64344 | 0.64344 |  | 291 | 1.4883e-05 | 0 | 1 | 0 | 0.52953 | 0.52953 | 1.3905e-05 | 0.64344
292 | 1.3952e-05 | 0 | 1 | 0 | 0.6426 | 0.6426 |  | 292 | 1.4934e-05 | 0 | 1 | 0 | 0.52863 | 0.52863 | 1.3952e-05 | 0.6426
293 | 1.4e-05 | 0 | 1 | 0 | 0.64176 | 0.64176 |  | 293 | 1.4985e-05 | 0 | 1 | 0 | 0.52773 | 0.52773 | 1.4e-05 | 0.64176
294 | 1.4048e-05 | 0 | 1 | 0 | 0.64092 | 0.64092 |  | 294 | 1.5036e-05 | 0 | 1 | 0 | 0.52684 | 0.52684 | 1.4048e-05 | 0.64092
295 | 1.4096e-05 | 0 | 1 | 0 | 0.64008 | 0.64008 |  | 295 | 1.5087e-05 | 0 | 1 | 0 | 0.52594 | 0.52594 | 1.4096e-05 | 0.64008
296 | 1.4144e-05 | 0 | 1 | 0 | 0.63924 | 0.63924 |  | 296 | 1.5138e-05 | 0 | 1 | 0 | 0.52504 | 0.52504 | 1.4144e-05 | 0.63924
297 | 1.4191e-05 | 0 | 1 | 0 | 0.6384 | 0.6384 |  | 297 | 1.5189e-05 | 0 | 1 | 0 | 0.52414 | 0.52414 | 1.4191e-05 | 0.6384
298 | 1.4239e-05 | 0 | 1 | 0 | 0.63756 | 0.63756 |  | 298 | 1.5241e-05 | 0 | 1 | 0 | 0.52325 | 0.52325 | 1.4239e-05 | 0.63756
299 | 1.4287e-05 | 0 | 1 | 0 | 0.63673 | 0.63673 |  | 299 | 1.5292e-05 | 0 | 1 | 0 | 0.52235 | 0.52235 | 1.4287e-05 | 0.63673
300 | 1.4335e-05 | 0 | 1 | 0 | 0.63589 | 0.63589 |  | 300 | 1.5343e-05 | 0 | 1 | 0 | 0.52145 | 0.52145 | 1.4335e-05 | 0.63589
301 | 1.4382e-05 | 0 | 1 | 0 | 0.63505 | 0.63505 |  | 301 | 1.5394e-05 | 0 | 1 | 0 | 0.52055 | 0.52055 | 1.4382e-05 | 0.63505
302 | 1.443e-05 | 0 | 1 | 0 | 0.63421 | 0.63421 |  | 302 | 1.5445e-05 | 0 | 1 | 0 | 0.51966 | 0.51966 | 1.443e-05 | 0.63421
303 | 1.4478e-05 | 0 | 1 | 0 | 0.63337 | 0.63337 |  | 303 | 1.5496e-05 | 0 | 1 | 0 | 0.51876 | 0.51876 | 1.4478e-05 | 0.63337
304 | 1.4526e-05 | 0 | 1 | 0 | 0.63253 | 0.63253 |  | 304 | 1.5547e-05 | 0 | 1 | 0 | 0.51786 | 0.51786 | 1.4526e-05 | 0.63253
305 | 1.4574e-05 | 0 | 1 | 0 | 0.63169 | 0.63169 |  | 305 | 1.5599e-05 | 0 | 1 | 0 | 0.51696 | 0.51696 | 1.4574e-05 | 0.63169
306 | 1.4621e-05 | 0 | 1 | 0 | 0.63086 | 0.63086 |  | 306 | 1.565e-05 | 0 | 1 | 0 | 0.51607 | 0.51607 | 1.4621e-05 | 0.63086
307 | 1.4669e-05 | 0 | 1 | 0 | 0.63002 | 0.63002 |  | 307 | 1.5701e-05 | 0 | 1 | 0 | 0.51517 | 0.51517 | 1.4669e-05 | 0.63002
308 | 1.4717e-05 | 0 | 1 | 0 | 0.62918 | 0.62918 |  | 308 | 1.5752e-05 | 0 | 1 | 0 | 0.51427 | 0.51427 | 1.4717e-05 | 0.62918
309 | 1.4765e-05 | 0 | 1 | 0 | 0.62834 | 0.62834 |  | 309 | 1.5803e-05 | 0 | 1 | 0 | 0.51337 | 0.51337 | 1.4765e-05 | 0.62834
310 | 1.4812e-05 | 0 | 1 | 0 | 0.6275 | 0.6275 |  | 310 | 1.5854e-05 | 0 | 1 | 0 | 0.51248 | 0.51248 | 1.4812e-05 | 0.6275
311 | 1.486e-05 | 0 | 1 | 0 | 0.62666 | 0.62666 |  | 311 | 1.5905e-05 | 0 | 1 | 0 | 0.51158 | 0.51158 | 1.486e-05 | 0.62666
312 | 1.4908e-05 | 0 | 1 | 0 | 0.62582 | 0.62582 |  | 312 | 1.5957e-05 | 0 | 1 | 0 | 0.51068 | 0.51068 | 1.4908e-05 | 0.62582
313 | 1.4956e-05 | 0 | 1 | 0 | 0.62499 | 0.62499 |  | 313 | 1.6008e-05 | 0 | 1 | 0 | 0.50978 | 0.50978 | 1.4956e-05 | 0.62499
314 | 1.5004e-05 | 0 | 1 | 0 | 0.62415 | 0.62415 |  | 314 | 1.6059e-05 | 0 | 1 | 0 | 0.50888 | 0.50888 | 1.5004e-05 | 0.62415
315 | 1.5051e-05 | 0 | 1 | 0 | 0.62331 | 0.62331 |  | 315 | 1.611e-05 | 0 | 1 | 0 | 0.50799 | 0.50799 | 1.5051e-05 | 0.62331
316 | 1.5099e-05 | 0 | 1 | 0 | 0.62247 | 0.62247 |  | 316 | 1.6161e-05 | 0 | 1 | 0 | 0.50709 | 0.50709 | 1.5099e-05 | 0.62247
317 | 1.5147e-05 | 0 | 1 | 0 | 0.62163 | 0.62163 |  | 317 | 1.6212e-05 | 0 | 1 | 0 | 0.50619 | 0.50619 | 1.5147e-05 | 0.62163
318 | 1.5195e-05 | 0 | 1 | 0 | 0.62079 | 0.62079 |  | 318 | 1.6263e-05 | 0 | 1 | 0 | 0.50529 | 0.50529 | 1.5195e-05 | 0.62079
319 | 1.5242e-05 | 0 | 1 | 0 | 0.61995 | 0.61995 |  | 319 | 1.6315e-05 | 0 | 1 | 0 | 0.5044 | 0.5044 | 1.5242e-05 | 0.61995
320 | 1.529e-05 | 0 | 1 | 0 | 0.61911 | 0.61911 |  | 320 | 1.6366e-05 | 0 | 1 | 0 | 0.5035 | 0.5035 | 1.529e-05 | 0.61911
321 | 1.5338e-05 | 0 | 1 | 0 | 0.61828 | 0.61828 |  | 321 | 1.6417e-05 | 0 | 1 | 0 | 0.5026 | 0.5026 | 1.5338e-05 | 0.61828
322 | 1.5386e-05 | 0 | 1 | 0 | 0.61744 | 0.61744 |  | 322 | 1.6468e-05 | 0 | 1 | 0 | 0.5017 | 0.5017 | 1.5386e-05 | 0.61744
323 | 1.5434e-05 | 0 | 1 | 0 | 0.6166 | 0.6166 |  | 323 | 1.6519e-05 | 0 | 1 | 0 | 0.50081 | 0.50081 | 1.5434e-05 | 0.6166
324 | 1.5481e-05 | 0 | 1 | 0 | 0.61576 | 0.61576 |  | 324 | 1.657e-05 | 0 | 1 | 0 | 0.49991 | 0.49991 | 1.5481e-05 | 0.61576
325 | 1.5529e-05 | 0 | 1 | 0 | 0.61492 | 0.61492 |  | 325 | 1.6621e-05 | 0 | 1 | 0 | 0.49901 | 0.49901 | 1.5529e-05 | 0.61492
326 | 1.5577e-05 | 0 | 1 | 0 | 0.61408 | 0.61408 |  | 326 | 1.6673e-05 | 0 | 1 | 0 | 0.49811 | 0.49811 | 1.5577e-05 | 0.61408
327 | 1.5625e-05 | 0 | 1 | 0 | 0.61324 | 0.61324 |  | 327 | 1.6724e-05 | 0 | 1 | 0 | 0.49722 | 0.49722 | 1.5625e-05 | 0.61324
328 | 1.5673e-05 | 0 | 1 | 0 | 0.61241 | 0.61241 |  | 328 | 1.6775e-05 | 0 | 1 | 0 | 0.49632 | 0.49632 | 1.5673e-05 | 0.61241
329 | 1.572e-05 | 0 | 1 | 0 | 0.61157 | 0.61157 |  | 329 | 1.6826e-05 | 0 | 1 | 0 | 0.49542 | 0.49542 | 1.572e-05 | 0.61157
330 | 1.5768e-05 | 0 | 1 | 0 | 0.61073 | 0.61073 |  | 330 | 1.6877e-05 | 0 | 1 | 0 | 0.49452 | 0.49452 | 1.5768e-05 | 0.61073
331 | 1.5816e-05 | 0 | 1 | 0 | 0.60989 | 0.60989 |  | 331 | 1.6928e-05 | 0 | 1 | 0 | 0.49363 | 0.49363 | 1.5816e-05 | 0.60989
332 | 1.5864e-05 | 0 | 1 | 0 | 0.60905 | 0.60905 |  | 332 | 1.6979e-05 | 0 | 1 | 0 | 0.49273 | 0.49273 | 1.5864e-05 | 0.60905
333 | 1.5911e-05 | 0 | 1 | 0 | 0.60821 | 0.60821 |  | 333 | 1.7031e-05 | 0 | 1 | 0 | 0.49183 | 0.49183 | 1.5911e-05 | 0.60821
334 | 1.5959e-05 | 0 | 1 | 0 | 0.60737 | 0.60737 |  | 334 | 1.7082e-05 | 0 | 1 | 0 | 0.49093 | 0.49093 | 1.5959e-05 | 0.60737
335 | 1.6007e-05 | 0 | 1 | 0 | 0.60654 | 0.60654 |  | 335 | 1.7133e-05 | 0 | 1 | 0 | 0.49003 | 0.49003 | 1.6007e-05 | 0.60654
336 | 1.6055e-05 | 0 | 1 | 0 | 0.6057 | 0.6057 |  | 336 | 1.7184e-05 | 0 | 1 | 0 | 0.48914 | 0.48914 | 1.6055e-05 | 0.6057
337 | 1.6103e-05 | 0 | 1 | 0 | 0.60486 | 0.60486 |  | 337 | 1.7235e-05 | 0 | 1 | 0 | 0.48824 | 0.48824 | 1.6103e-05 | 0.60486
338 | 1.615e-05 | 0 | 1 | 0 | 0.60402 | 0.60402 |  | 338 | 1.7286e-05 | 0 | 1 | 0 | 0.48734 | 0.48734 | 1.615e-05 | 0.60402
339 | 1.6198e-05 | 0 | 1 | 0 | 0.60318 | 0.60318 |  | 339 | 1.7337e-05 | 0 | 1 | 0 | 0.48644 | 0.48644 | 1.6198e-05 | 0.60318
340 | 1.6246e-05 | 0 | 1 | 0 | 0.60234 | 0.60234 |  | 340 | 1.7389e-05 | 0 | 1 | 0 | 0.48555 | 0.48555 | 1.6246e-05 | 0.60234
341 | 1.6294e-05 | 0 | 1 | 0 | 0.6015 | 0.6015 |  | 341 | 1.744e-05 | 0 | 1 | 0 | 0.48465 | 0.48465 | 1.6294e-05 | 0.6015
342 | 1.6341e-05 | 0 | 1 | 0 | 0.60066 | 0.60066 |  | 342 | 1.7491e-05 | 0 | 1 | 0 | 0.48375 | 0.48375 | 1.6341e-05 | 0.60066
343 | 1.6389e-05 | 0 | 1 | 0 | 0.59983 | 0.59983 |  | 343 | 1.7542e-05 | 0 | 1 | 0 | 0.48285 | 0.48285 | 1.6389e-05 | 0.59983
344 | 1.6437e-05 | 0 | 1 | 0 | 0.59899 | 0.59899 |  | 344 | 1.7593e-05 | 0 | 1 | 0 | 0.48196 | 0.48196 | 1.6437e-05 | 0.59899
345 | 1.6485e-05 | 0 | 1 | 0 | 0.59815 | 0.59815 |  | 345 | 1.7644e-05 | 0 | 1 | 0 | 0.48106 | 0.48106 | 1.6485e-05 | 0.59815
346 | 1.6533e-05 | 0 | 1 | 0 | 0.59731 | 0.59731 |  | 346 | 1.7695e-05 | 0 | 1 | 0 | 0.48016 | 0.48016 | 1.6533e-05 | 0.59731
347 | 1.658e-05 | 0 | 1 | 0 | 0.59647 | 0.59647 |  | 347 | 1.7747e-05 | 0 | 1 | 0 | 0.47926 | 0.47926 | 1.658e-05 | 0.59647
348 | 1.6628e-05 | 0 | 1 | 0 | 0.59563 | 0.59563 |  | 348 | 1.7798e-05 | 0 | 1 | 0 | 0.47837 | 0.47837 | 1.6628e-05 | 0.59563
349 | 1.6676e-05 | 0 | 1 | 0 | 0.59479 | 0.59479 |  | 349 | 1.7849e-05 | 0 | 1 | 0 | 0.47747 | 0.47747 | 1.6676e-05 | 0.59479
350 | 1.6724e-05 | 0 | 1 | 0 | 0.59396 | 0.59396 |  | 350 | 1.79e-05 | 0 | 1 | 0 | 0.47657 | 0.47657 | 1.6724e-05 | 0.59396
351 | 1.6772e-05 | 0 | 1 | 0 | 0.59312 | 0.59312 |  | 351 | 1.7951e-05 | 0 | 1 | 0 | 0.47567 | 0.47567 | 1.6772e-05 | 0.59312
352 | 1.6819e-05 | 0 | 1 | 0 | 0.59228 | 0.59228 |  | 352 | 1.8002e-05 | 0 | 1 | 0 | 0.47477 | 0.47477 | 1.6819e-05 | 0.59228
353 | 1.6867e-05 | 0 | 1 | 0 | 0.59144 | 0.59144 |  | 353 | 1.8053e-05 | 0 | 1 | 0 | 0.47388 | 0.47388 | 1.6867e-05 | 0.59144
354 | 1.6915e-05 | 0 | 1 | 0 | 0.5906 | 0.5906 |  | 354 | 1.8105e-05 | 0 | 1 | 0 | 0.47298 | 0.47298 | 1.6915e-05 | 0.5906
355 | 1.6963e-05 | 0 | 1 | 0 | 0.58976 | 0.58976 |  | 355 | 1.8156e-05 | 0 | 1 | 0 | 0.47208 | 0.47208 | 1.6963e-05 | 0.58976
356 | 1.701e-05 | 0 | 1 | 0 | 0.58892 | 0.58892 |  | 356 | 1.8207e-05 | 0 | 1 | 0 | 0.47118 | 0.47118 | 1.701e-05 | 0.58892
357 | 1.7058e-05 | 0 | 1 | 0 | 0.58808 | 0.58808 |  | 357 | 1.8258e-05 | 0 | 1 | 0 | 0.47029 | 0.47029 | 1.7058e-05 | 0.58808
358 | 1.7106e-05 | 0 | 1 | 0 | 0.58725 | 0.58725 |  | 358 | 1.8309e-05 | 0 | 1 | 0 | 0.46939 | 0.46939 | 1.7106e-05 | 0.58725
359 | 1.7154e-05 | 0 | 1 | 0 | 0.58641 | 0.58641 |  | 359 | 1.836e-05 | 0 | 1 | 0 | 0.46849 | 0.46849 | 1.7154e-05 | 0.58641
360 | 1.7202e-05 | 0 | 1 | 0 | 0.58557 | 0.58557 |  | 360 | 1.8411e-05 | 0 | 1 | 0 | 0.46759 | 0.46759 | 1.7202e-05 | 0.58557
361 | 1.7249e-05 | 0 | 1 | 0 | 0.58473 | 0.58473 |  | 361 | 1.8463e-05 | 0 | 1 | 0 | 0.4667 | 0.4667 | 1.7249e-05 | 0.58473
362 | 1.7297e-05 | 0 | 1 | 0 | 0.58389 | 0.58389 |  | 362 | 1.8514e-05 | 0 | 1 | 0 | 0.4658 | 0.4658 | 1.7297e-05 | 0.58389
363 | 1.7345e-05 | 0 | 1 | 0 | 0.58305 | 0.58305 |  | 363 | 1.8565e-05 | 0 | 1 | 0 | 0.4649 | 0.4649 | 1.7345e-05 | 0.58305
364 | 1.7393e-05 | 0 | 1 | 0 | 0.58221 | 0.58221 |  | 364 | 1.8616e-05 | 0 | 1 | 0 | 0.464 | 0.464 | 1.7393e-05 | 0.58221
365 | 1.744e-05 | 0 | 1 | 0 | 0.58138 | 0.58138 |  | 365 | 1.8667e-05 | 0 | 1 | 0 | 0.46311 | 0.46311 | 1.744e-05 | 0.58138
366 | 1.7488e-05 | 0 | 1 | 0 | 0.58054 | 0.58054 |  | 366 | 1.8718e-05 | 0 | 1 | 0 | 0.46221 | 0.46221 | 1.7488e-05 | 0.58054
367 | 1.7536e-05 | 0 | 1 | 0 | 0.5797 | 0.5797 |  | 367 | 1.8769e-05 | 0 | 1 | 0 | 0.46131 | 0.46131 | 1.7536e-05 | 0.5797
368 | 1.7584e-05 | 0 | 1 | 0 | 0.57886 | 0.57886 |  | 368 | 1.8821e-05 | 0 | 1 | 0 | 0.46041 | 0.46041 | 1.7584e-05 | 0.57886
369 | 1.7632e-05 | 0 | 1 | 0 | 0.57802 | 0.57802 |  | 369 | 1.8872e-05 | 0 | 1 | 0 | 0.45952 | 0.45952 | 1.7632e-05 | 0.57802
370 | 1.7679e-05 | 0 | 1 | 0 | 0.57718 | 0.57718 |  | 370 | 1.8923e-05 | 0 | 1 | 0 | 0.45862 | 0.45862 | 1.7679e-05 | 0.57718
371 | 1.7727e-05 | 0 | 1 | 0 | 0.57634 | 0.57634 |  | 371 | 1.8974e-05 | 0 | 1 | 0 | 0.45772 | 0.45772 | 1.7727e-05 | 0.57634
372 | 1.7775e-05 | 0 | 1 | 0 | 0.57551 | 0.57551 |  | 372 | 1.9025e-05 | 0 | 1 | 0 | 0.45682 | 0.45682 | 1.7775e-05 | 0.57551
373 | 1.7823e-05 | 0 | 1 | 0 | 0.57467 | 0.57467 |  | 373 | 1.9076e-05 | 0 | 1 | 0 | 0.45592 | 0.45592 | 1.7823e-05 | 0.57467
374 | 1.7871e-05 | 0 | 1 | 0 | 0.57383 | 0.57383 |  | 374 | 1.9127e-05 | 0 | 1 | 0 | 0.45503 | 0.45503 | 1.7871e-05 | 0.57383
375 | 1.7918e-05 | 0 | 1 | 0 | 0.57299 | 0.57299 |  | 375 | 1.9179e-05 | 0 | 1 | 0 | 0.45413 | 0.45413 | 1.7918e-05 | 0.57299
376 | 1.7966e-05 | 0 | 1 | 0 | 0.57215 | 0.57215 |  | 376 | 1.923e-05 | 0 | 1 | 0 | 0.45323 | 0.45323 | 1.7966e-05 | 0.57215
377 | 1.8014e-05 | 0 | 1 | 0 | 0.57131 | 0.57131 |  | 377 | 1.9281e-05 | 0 | 1 | 0 | 0.45233 | 0.45233 | 1.8014e-05 | 0.57131
378 | 1.8062e-05 | 0 | 1 | 0 | 0.57047 | 0.57047 |  | 378 | 1.9332e-05 | 0 | 1 | 0 | 0.45144 | 0.45144 | 1.8062e-05 | 0.57047
379 | 1.8109e-05 | 0 | 1 | 0 | 0.56963 | 0.56963 |  | 379 | 1.9383e-05 | 0 | 1 | 0 | 0.45054 | 0.45054 | 1.8109e-05 | 0.56963
380 | 1.8157e-05 | 0 | 1 | 0 | 0.5688 | 0.5688 |  | 380 | 1.9434e-05 | 0 | 1 | 0 | 0.44964 | 0.44964 | 1.8157e-05 | 0.5688
381 | 1.8205e-05 | 0 | 1 | 0 | 0.56796 | 0.56796 |  | 381 | 1.9485e-05 | 0 | 1 | 0 | 0.44874 | 0.44874 | 1.8205e-05 | 0.56796
382 | 1.8253e-05 | 0 | 1 | 0 | 0.56712 | 0.56712 |  | 382 | 1.9537e-05 | 0 | 1 | 0 | 0.44785 | 0.44785 | 1.8253e-05 | 0.56712
383 | 1.8301e-05 | 0 | 1 | 0 | 0.56628 | 0.56628 |  | 383 | 1.9588e-05 | 0 | 1 | 0 | 0.44695 | 0.44695 | 1.8301e-05 | 0.56628
384 | 1.8348e-05 | 0 | 1 | 0 | 0.56544 | 0.56544 |  | 384 | 1.9639e-05 | 0 | 1 | 0 | 0.44605 | 0.44605 | 1.8348e-05 | 0.56544
385 | 1.8396e-05 | 0 | 1 | 0 | 0.5646 | 0.5646 |  | 385 | 1.969e-05 | 0 | 1 | 0 | 0.44515 | 0.44515 | 1.8396e-05 | 0.5646
386 | 1.8444e-05 | 0 | 1 | 0 | 0.56376 | 0.56376 |  | 386 | 1.9741e-05 | 0 | 1 | 0 | 0.44426 | 0.44426 | 1.8444e-05 | 0.56376
387 | 1.8492e-05 | 0 | 1 | 0 | 0.56293 | 0.56293 |  | 387 | 1.9792e-05 | 0 | 1 | 0 | 0.44336 | 0.44336 | 1.8492e-05 | 0.56293
388 | 1.8539e-05 | 0 | 1 | 0 | 0.56209 | 0.56209 |  | 388 | 1.9843e-05 | 0 | 1 | 0 | 0.44246 | 0.44246 | 1.8539e-05 | 0.56209
389 | 1.8587e-05 | 0 | 1 | 0 | 0.56125 | 0.56125 |  | 389 | 1.9895e-05 | 0 | 1 | 0 | 0.44156 | 0.44156 | 1.8587e-05 | 0.56125
390 | 1.8635e-05 | 0 | 1 | 0 | 0.56041 | 0.56041 |  | 390 | 1.9946e-05 | 0 | 1 | 0 | 0.44067 | 0.44067 | 1.8635e-05 | 0.56041
391 | 1.8683e-05 | 0 | 1 | 0 | 0.55957 | 0.55957 |  | 391 | 1.9997e-05 | 0 | 1 | 0 | 0.43977 | 0.43977 | 1.8683e-05 | 0.55957
392 | 1.8731e-05 | 0 | 1 | 0 | 0.55873 | 0.55873 |  | 392 | 2.0048e-05 | 0 | 1 | 0 | 0.43887 | 0.43887 | 1.8731e-05 | 0.55873
393 | 1.8778e-05 | 0 | 1 | 0 | 0.55789 | 0.55789 |  | 393 | 2.0099e-05 | 0 | 1 | 0 | 0.43797 | 0.43797 | 1.8778e-05 | 0.55789
394 | 1.8826e-05 | 0 | 1 | 0 | 0.55706 | 0.55706 |  | 394 | 2.015e-05 | 0 | 1 | 0 | 0.43707 | 0.43707 | 1.8826e-05 | 0.55706
395 | 1.8874e-05 | 0 | 1 | 0 | 0.55622 | 0.55622 |  | 395 | 2.0201e-05 | 0 | 1 | 0 | 0.43618 | 0.43618 | 1.8874e-05 | 0.55622
396 | 1.8922e-05 | 0 | 1 | 0 | 0.55538 | 0.55538 |  | 396 | 2.0253e-05 | 0 | 1 | 0 | 0.43528 | 0.43528 | 1.8922e-05 | 0.55538
397 | 1.8969e-05 | 0 | 1 | 0 | 0.55454 | 0.55454 |  | 397 | 2.0304e-05 | 0 | 1 | 0 | 0.43438 | 0.43438 | 1.8969e-05 | 0.55454
398 | 1.9017e-05 | 0 | 1 | 0 | 0.5537 | 0.5537 |  | 398 | 2.0355e-05 | 0 | 1 | 0 | 0.43348 | 0.43348 | 1.9017e-05 | 0.5537
399 | 1.9065e-05 | 0 | 1 | 0 | 0.55286 | 0.55286 |  | 399 | 2.0406e-05 | 0 | 1 | 0 | 0.43259 | 0.43259 | 1.9065e-05 | 0.55286
400 | 1.9113e-05 | 0 | 1 | 0 | 0.55202 | 0.55202 |  | 400 | 2.0457e-05 | 0 | 1 | 0 | 0.43169 | 0.43169 | 1.9113e-05 | 0.55202
401 | 1.9161e-05 | 0 | 1 | 0 | 0.55118 | 0.55118 |  | 401 | 2.0508e-05 | 0 | 1 | 0 | 0.43079 | 0.43079 | 1.9161e-05 | 0.55118
402 | 1.9208e-05 | 0 | 1 | 0 | 0.55035 | 0.55035 |  | 402 | 2.0559e-05 | 0 | 1 | 0 | 0.42989 | 0.42989 | 1.9208e-05 | 0.55035
403 | 1.9256e-05 | 0 | 1 | 0 | 0.54951 | 0.54951 |  | 403 | 2.0611e-05 | 0 | 1 | 0 | 0.429 | 0.429 | 1.9256e-05 | 0.54951
404 | 1.9304e-05 | 0 | 1 | 0 | 0.54867 | 0.54867 |  | 404 | 2.0662e-05 | 0 | 1 | 0 | 0.4281 | 0.4281 | 1.9304e-05 | 0.54867
405 | 1.9352e-05 | 0 | 1 | 0 | 0.54783 | 0.54783 |  | 405 | 2.0713e-05 | 0 | 1 | 0 | 0.4272 | 0.4272 | 1.9352e-05 | 0.54783
406 | 1.94e-05 | 0 | 1 | 0 | 0.54699 | 0.54699 |  | 406 | 2.0764e-05 | 0 | 1 | 0 | 0.4263 | 0.4263 | 1.94e-05 | 0.54699
407 | 1.9447e-05 | 0 | 1 | 0 | 0.54615 | 0.54615 |  | 407 | 2.0815e-05 | 0 | 1 | 0 | 0.42541 | 0.42541 | 1.9447e-05 | 0.54615
408 | 1.9495e-05 | 0 | 1 | 0 | 0.54531 | 0.54531 |  | 408 | 2.0866e-05 | 0 | 1 | 0 | 0.42451 | 0.42451 | 1.9495e-05 | 0.54531
409 | 1.9543e-05 | 0 | 1 | 0 | 0.54448 | 0.54448 |  | 409 | 2.0917e-05 | 0 | 1 | 0 | 0.42361 | 0.42361 | 1.9543e-05 | 0.54448
410 | 1.9591e-05 | 0 | 1 | 0 | 0.54364 | 0.54364 |  | 410 | 2.0969e-05 | 0 | 1 | 0 | 0.42271 | 0.42271 | 1.9591e-05 | 0.54364
411 | 1.9638e-05 | 0 | 1 | 0 | 0.5428 | 0.5428 |  | 411 | 2.102e-05 | 0 | 1 | 0 | 0.42181 | 0.42181 | 1.9638e-05 | 0.5428
412 | 1.9686e-05 | 0 | 1 | 0 | 0.54196 | 0.54196 |  | 412 | 2.1071e-05 | 0 | 1 | 0 | 0.42092 | 0.42092 | 1.9686e-05 | 0.54196
413 | 1.9734e-05 | 0 | 1 | 0 | 0.54112 | 0.54112 |  | 413 | 2.1122e-05 | 0 | 1 | 0 | 0.42002 | 0.42002 | 1.9734e-05 | 0.54112
414 | 1.9782e-05 | 0 | 1 | 0 | 0.54028 | 0.54028 |  | 414 | 2.1173e-05 | 0 | 1 | 0 | 0.41912 | 0.41912 | 1.9782e-05 | 0.54028
415 | 1.983e-05 | 0 | 1 | 0 | 0.53944 | 0.53944 |  | 415 | 2.1224e-05 | 0 | 1 | 0 | 0.41822 | 0.41822 | 1.983e-05 | 0.53944
416 | 1.9877e-05 | 0 | 1 | 0 | 0.53861 | 0.53861 |  | 416 | 2.1275e-05 | 0 | 1 | 0 | 0.41733 | 0.41733 | 1.9877e-05 | 0.53861
417 | 1.9925e-05 | 0 | 1 | 0 | 0.53777 | 0.53777 |  | 417 | 2.1327e-05 | 0 | 1 | 0 | 0.41643 | 0.41643 | 1.9925e-05 | 0.53777
418 | 1.9973e-05 | 0 | 1 | 0 | 0.53693 | 0.53693 |  | 418 | 2.1378e-05 | 0 | 1 | 0 | 0.41553 | 0.41553 | 1.9973e-05 | 0.53693
419 | 2.0021e-05 | 0 | 1 | 0 | 0.53609 | 0.53609 |  | 419 | 2.1429e-05 | 0 | 1 | 0 | 0.41463 | 0.41463 | 2.0021e-05 | 0.53609
420 | 2.0068e-05 | 0 | 1 | 0 | 0.53525 | 0.53525 |  | 420 | 2.148e-05 | 0 | 1 | 0 | 0.41374 | 0.41374 | 2.0068e-05 | 0.53525
421 | 2.0116e-05 | 0 | 1 | 0 | 0.53441 | 0.53441 |  | 421 | 2.1531e-05 | 0 | 1 | 0 | 0.41284 | 0.41284 | 2.0116e-05 | 0.53441
422 | 2.0164e-05 | 0 | 1 | 0 | 0.53357 | 0.53357 |  | 422 | 2.1582e-05 | 0 | 1 | 0 | 0.41194 | 0.41194 | 2.0164e-05 | 0.53357
423 | 2.0212e-05 | 0 | 1 | 0 | 0.53273 | 0.53273 |  | 423 | 2.1633e-05 | 0 | 1 | 0 | 0.41104 | 0.41104 | 2.0212e-05 | 0.53273
424 | 2.026e-05 | 0 | 1 | 0 | 0.5319 | 0.5319 |  | 424 | 2.1685e-05 | 0 | 1 | 0 | 0.41015 | 0.41015 | 2.026e-05 | 0.5319
425 | 2.0307e-05 | 0 | 1 | 0 | 0.53106 | 0.53106 |  | 425 | 2.1736e-05 | 0 | 1 | 0 | 0.40925 | 0.40925 | 2.0307e-05 | 0.53106
426 | 2.0355e-05 | 0 | 1 | 0 | 0.53022 | 0.53022 |  | 426 | 2.1787e-05 | 0 | 1 | 0 | 0.40835 | 0.40835 | 2.0355e-05 | 0.53022
427 | 2.0403e-05 | 0 | 1 | 0 | 0.52938 | 0.52938 |  | 427 | 2.1838e-05 | 0 | 1 | 0 | 0.40745 | 0.40745 | 2.0403e-05 | 0.52938
428 | 2.0451e-05 | 0 | 1 | 0 | 0.52854 | 0.52854 |  | 428 | 2.1889e-05 | 0 | 1 | 0 | 0.40656 | 0.40656 | 2.0451e-05 | 0.52854
429 | 2.0499e-05 | 0 | 1 | 0 | 0.5277 | 0.5277 |  | 429 | 2.194e-05 | 0 | 1 | 0 | 0.40566 | 0.40566 | 2.0499e-05 | 0.5277
430 | 2.0546e-05 | 0 | 1 | 0 | 0.52686 | 0.52686 |  | 430 | 2.1991e-05 | 0 | 1 | 0 | 0.40476 | 0.40476 | 2.0546e-05 | 0.52686
431 | 2.0594e-05 | 0 | 1 | 0 | 0.52603 | 0.52603 |  | 431 | 2.2043e-05 | 0 | 1 | 0 | 0.40386 | 0.40386 | 2.0594e-05 | 0.52603
432 | 2.0642e-05 | 0 | 1 | 0 | 0.52519 | 0.52519 |  | 432 | 2.2094e-05 | 0 | 1 | 0 | 0.40296 | 0.40296 | 2.0642e-05 | 0.52519
433 | 2.069e-05 | 0 | 1 | 0 | 0.52435 | 0.52435 |  | 433 | 2.2145e-05 | 0 | 1 | 0 | 0.40207 | 0.40207 | 2.069e-05 | 0.52435
434 | 2.0737e-05 | 0 | 1 | 0 | 0.52351 | 0.52351 |  | 434 | 2.2196e-05 | 0 | 1 | 0 | 0.40117 | 0.40117 | 2.0737e-05 | 0.52351
435 | 2.0785e-05 | 0 | 1 | 0 | 0.52267 | 0.52267 |  | 435 | 2.2247e-05 | 0 | 1 | 0 | 0.40027 | 0.40027 | 2.0785e-05 | 0.52267
436 | 2.0833e-05 | 0 | 1 | 0 | 0.52183 | 0.52183 |  | 436 | 2.2298e-05 | 0 | 1 | 0 | 0.39937 | 0.39937 | 2.0833e-05 | 0.52183
437 | 2.0881e-05 | 0 | 1 | 0 | 0.52099 | 0.52099 |  | 437 | 2.2349e-05 | 0 | 1 | 0 | 0.39848 | 0.39848 | 2.0881e-05 | 0.52099
438 | 2.0929e-05 | 0 | 1 | 0 | 0.52015 | 0.52015 |  | 438 | 2.2401e-05 | 0 | 1 | 0 | 0.39758 | 0.39758 | 2.0929e-05 | 0.52015
439 | 2.0976e-05 | 0 | 1 | 0 | 0.51932 | 0.51932 |  | 439 | 2.2452e-05 | 0 | 1 | 0 | 0.39668 | 0.39668 | 2.0976e-05 | 0.51932
440 | 2.1024e-05 | 0 | 1 | 0 | 0.51848 | 0.51848 |  | 440 | 2.2503e-05 | 0 | 1 | 0 | 0.39578 | 0.39578 | 2.1024e-05 | 0.51848
441 | 2.1072e-05 | 0 | 1 | 0 | 0.51764 | 0.51764 |  | 441 | 2.2554e-05 | 0 | 1 | 0 | 0.39489 | 0.39489 | 2.1072e-05 | 0.51764
442 | 2.112e-05 | 0 | 1 | 0 | 0.5168 | 0.5168 |  | 442 | 2.2605e-05 | 0 | 1 | 0 | 0.39399 | 0.39399 | 2.112e-05 | 0.5168
443 | 2.1167e-05 | 0 | 1 | 0 | 0.51596 | 0.51596 |  | 443 | 2.2656e-05 | 0 | 1 | 0 | 0.39309 | 0.39309 | 2.1167e-05 | 0.51596
444 | 2.1215e-05 | 0 | 1 | 0 | 0.51512 | 0.51512 |  | 444 | 2.2707e-05 | 0 | 1 | 0 | 0.39219 | 0.39219 | 2.1215e-05 | 0.51512
445 | 2.1263e-05 | 0 | 1 | 0 | 0.51428 | 0.51428 |  | 445 | 2.2759e-05 | 0 | 1 | 0 | 0.3913 | 0.3913 | 2.1263e-05 | 0.51428
446 | 2.1311e-05 | 0 | 1 | 0 | 0.51345 | 0.51345 |  | 446 | 2.281e-05 | 0 | 1 | 0 | 0.3904 | 0.3904 | 2.1311e-05 | 0.51345
447 | 2.1359e-05 | 0 | 1 | 0 | 0.51261 | 0.51261 |  | 447 | 2.2861e-05 | 0 | 1 | 0 | 0.3895 | 0.3895 | 2.1359e-05 | 0.51261
448 | 2.1406e-05 | 0 | 1 | 0 | 0.51177 | 0.51177 |  | 448 | 2.2912e-05 | 0 | 1 | 0 | 0.3886 | 0.3886 | 2.1406e-05 | 0.51177
449 | 2.1454e-05 | 0 | 1 | 0 | 0.51093 | 0.51093 |  | 449 | 2.2963e-05 | 0 | 1 | 0 | 0.38771 | 0.38771 | 2.1454e-05 | 0.51093
450 | 2.1502e-05 | 0 | 1 | 0 | 0.51009 | 0.51009 |  | 450 | 2.3014e-05 | 0 | 1 | 0 | 0.38681 | 0.38681 | 2.1502e-05 | 0.51009
451 | 2.155e-05 | 0 | 1 | 0 | 0.50925 | 0.50925 |  | 451 | 2.3065e-05 | 0 | 1 | 0 | 0.38591 | 0.38591 | 2.155e-05 | 0.50925
452 | 2.1598e-05 | 0 | 1 | 0 | 0.50841 | 0.50841 |  | 452 | 2.3117e-05 | 0 | 1 | 0 | 0.38501 | 0.38501 | 2.1598e-05 | 0.50841
453 | 2.1645e-05 | 0 | 1 | 0 | 0.50758 | 0.50758 |  | 453 | 2.3168e-05 | 0 | 1 | 0 | 0.38411 | 0.38411 | 2.1645e-05 | 0.50758
454 | 2.1693e-05 | 0 | 1 | 0 | 0.50674 | 0.50674 |  | 454 | 2.3219e-05 | 0 | 1 | 0 | 0.38322 | 0.38322 | 2.1693e-05 | 0.50674
455 | 2.1741e-05 | 0 | 1 | 0 | 0.5059 | 0.5059 |  | 455 | 2.327e-05 | 0 | 1 | 0 | 0.38232 | 0.38232 | 2.1741e-05 | 0.5059
456 | 2.1789e-05 | 0 | 1 | 0 | 0.50506 | 0.50506 |  | 456 | 2.3321e-05 | 0 | 1 | 0 | 0.38142 | 0.38142 | 2.1789e-05 | 0.50506
457 | 2.1836e-05 | 0 | 1 | 0 | 0.50422 | 0.50422 |  | 457 | 2.3372e-05 | 0 | 1 | 0 | 0.38052 | 0.38052 | 2.1836e-05 | 0.50422
458 | 2.1884e-05 | 0 | 1 | 0 | 0.50338 | 0.50338 |  | 458 | 2.3423e-05 | 0 | 1 | 0 | 0.37963 | 0.37963 | 2.1884e-05 | 0.50338
459 | 2.1932e-05 | 0 | 1 | 0 | 0.50254 | 0.50254 |  | 459 | 2.3475e-05 | 0 | 1 | 0 | 0.37873 | 0.37873 | 2.1932e-05 | 0.50254
460 | 2.198e-05 | 0 | 1 | 0 | 0.5017 | 0.5017 |  | 460 | 2.3526e-05 | 0 | 1 | 0 | 0.37783 | 0.37783 | 2.198e-05 | 0.5017
461 | 2.2028e-05 | 0 | 1 | 0 | 0.50087 | 0.50087 |  | 461 | 2.3577e-05 | 0 | 1 | 0 | 0.37693 | 0.37693 | 2.2028e-05 | 0.50087
462 | 2.2075e-05 | 0 | 1 | 0 | 0.50003 | 0.50003 |  | 462 | 2.3628e-05 | 0 | 1 | 0 | 0.37604 | 0.37604 | 2.2075e-05 | 0.50003
463 | 2.2123e-05 | 0 | 1 | 0 | 0.49919 | 0.49919 |  | 463 | 2.3679e-05 | 0 | 1 | 0 | 0.37514 | 0.37514 | 2.2123e-05 | 0.49919
464 | 2.2171e-05 | 0 | 1 | 0 | 0.49835 | 0.49835 |  | 464 | 2.373e-05 | 0 | 1 | 0 | 0.37424 | 0.37424 | 2.2171e-05 | 0.49835
465 | 2.2219e-05 | 0 | 1 | 0 | 0.49751 | 0.49751 |  | 465 | 2.3781e-05 | 0 | 1 | 0 | 0.37334 | 0.37334 | 2.2219e-05 | 0.49751
466 | 2.2266e-05 | 0 | 1 | 0 | 0.49667 | 0.49667 |  | 466 | 2.3833e-05 | 0 | 1 | 0 | 0.37245 | 0.37245 | 2.2266e-05 | 0.49667
467 | 2.2314e-05 | 0 | 1 | 0 | 0.49583 | 0.49583 |  | 467 | 2.3884e-05 | 0 | 1 | 0 | 0.37155 | 0.37155 | 2.2314e-05 | 0.49583
468 | 2.2362e-05 | 0 | 1 | 0 | 0.495 | 0.495 |  | 468 | 2.3935e-05 | 0 | 1 | 0 | 0.37065 | 0.37065 | 2.2362e-05 | 0.495
469 | 2.241e-05 | 0 | 1 | 0 | 0.49416 | 0.49416 |  | 469 | 2.3986e-05 | 0 | 1 | 0 | 0.36975 | 0.36975 | 2.241e-05 | 0.49416
470 | 2.2458e-05 | 0 | 1 | 0 | 0.49332 | 0.49332 |  | 470 | 2.4037e-05 | 0 | 1 | 0 | 0.36885 | 0.36885 | 2.2458e-05 | 0.49332
471 | 2.2505e-05 | 0 | 1 | 0 | 0.49248 | 0.49248 |  | 471 | 2.4088e-05 | 0 | 1 | 0 | 0.36796 | 0.36796 | 2.2505e-05 | 0.49248
472 | 2.2553e-05 | 0 | 1 | 0 | 0.49164 | 0.49164 |  | 472 | 2.4139e-05 | 0 | 1 | 0 | 0.36706 | 0.36706 | 2.2553e-05 | 0.49164
473 | 2.2601e-05 | 0 | 1 | 0 | 0.4908 | 0.4908 |  | 473 | 2.4191e-05 | 0 | 1 | 0 | 0.36616 | 0.36616 | 2.2601e-05 | 0.4908
474 | 2.2649e-05 | 0 | 1 | 0 | 0.48996 | 0.48996 |  | 474 | 2.4242e-05 | 0 | 1 | 0 | 0.36526 | 0.36526 | 2.2649e-05 | 0.48996
475 | 2.2697e-05 | 0 | 1 | 0 | 0.48913 | 0.48913 |  | 475 | 2.4293e-05 | 0 | 1 | 0 | 0.36437 | 0.36437 | 2.2697e-05 | 0.48913
476 | 2.2744e-05 | 0 | 1 | 0 | 0.48829 | 0.48829 |  | 476 | 2.4344e-05 | 0 | 1 | 0 | 0.36347 | 0.36347 | 2.2744e-05 | 0.48829
477 | 2.2792e-05 | 0 | 1 | 0 | 0.48745 | 0.48745 |  | 477 | 2.4395e-05 | 0 | 1 | 0 | 0.36257 | 0.36257 | 2.2792e-05 | 0.48745
478 | 2.284e-05 | 0 | 1 | 0 | 0.48661 | 0.48661 |  | 478 | 2.4446e-05 | 0 | 1 | 0 | 0.36167 | 0.36167 | 2.284e-05 | 0.48661
479 | 2.2888e-05 | 0 | 1 | 0 | 0.48577 | 0.48577 |  | 479 | 2.4497e-05 | 0 | 1 | 0 | 0.36078 | 0.36078 | 2.2888e-05 | 0.48577
480 | 2.2935e-05 | 0 | 1 | 0 | 0.48493 | 0.48493 |  | 480 | 2.4549e-05 | 0 | 1 | 0 | 0.35988 | 0.35988 | 2.2935e-05 | 0.48493
481 | 2.2983e-05 | 0 | 1 | 0 | 0.48409 | 0.48409 |  | 481 | 2.46e-05 | 0 | 1 | 0 | 0.35898 | 0.35898 | 2.2983e-05 | 0.48409
482 | 2.3031e-05 | 0 | 1 | 0 | 0.48325 | 0.48325 |  | 482 | 2.4651e-05 | 0 | 1 | 0 | 0.35808 | 0.35808 | 2.3031e-05 | 0.48325
483 | 2.3079e-05 | 0 | 1 | 0 | 0.48242 | 0.48242 |  | 483 | 2.4702e-05 | 0 | 1 | 0 | 0.35719 | 0.35719 | 2.3079e-05 | 0.48242
484 | 2.3127e-05 | 0 | 1 | 0 | 0.48158 | 0.48158 |  | 484 | 2.4753e-05 | 0 | 1 | 0 | 0.35629 | 0.35629 | 2.3127e-05 | 0.48158
485 | 2.3174e-05 | 0 | 1 | 0 | 0.48074 | 0.48074 |  | 485 | 2.4804e-05 | 0 | 1 | 0 | 0.35539 | 0.35539 | 2.3174e-05 | 0.48074
486 | 2.3222e-05 | 0 | 1 | 0 | 0.4799 | 0.4799 |  | 486 | 2.4855e-05 | 0 | 1 | 0 | 0.35449 | 0.35449 | 2.3222e-05 | 0.4799
487 | 2.327e-05 | 0 | 1 | 0 | 0.47906 | 0.47906 |  | 487 | 2.4907e-05 | 0 | 1 | 0 | 0.3536 | 0.3536 | 2.327e-05 | 0.47906
488 | 2.3318e-05 | 0 | 1 | 0 | 0.47822 | 0.47822 |  | 488 | 2.4958e-05 | 0 | 1 | 0 | 0.3527 | 0.3527 | 2.3318e-05 | 0.47822
489 | 2.3365e-05 | 0 | 1 | 0 | 0.47738 | 0.47738 |  | 489 | 2.5009e-05 | 0 | 1 | 0 | 0.3518 | 0.3518 | 2.3365e-05 | 0.47738
490 | 2.3413e-05 | 0 | 1 | 0 | 0.47655 | 0.47655 |  | 490 | 2.506e-05 | 0 | 1 | 0 | 0.3509 | 0.3509 | 2.3413e-05 | 0.47655
491 | 2.3461e-05 | 0 | 1 | 0 | 0.47571 | 0.47571 |  | 491 | 2.5111e-05 | 0 | 1 | 0 | 0.35 | 0.35 | 2.3461e-05 | 0.47571
492 | 2.3509e-05 | 0 | 1 | 0 | 0.47487 | 0.47487 |  | 492 | 2.5162e-05 | 0 | 1 | 0 | 0.34911 | 0.34911 | 2.3509e-05 | 0.47487
493 | 2.3557e-05 | 0 | 1 | 0 | 0.47403 | 0.47403 |  | 493 | 2.5213e-05 | 0 | 1 | 0 | 0.34821 | 0.34821 | 2.3557e-05 | 0.47403
494 | 2.3604e-05 | 0 | 1 | 0 | 0.47319 | 0.47319 |  | 494 | 2.5265e-05 | 0 | 1 | 0 | 0.34731 | 0.34731 | 2.3604e-05 | 0.47319
495 | 2.3652e-05 | 0 | 1 | 0 | 0.47235 | 0.47235 |  | 495 | 2.5316e-05 | 0 | 1 | 0 | 0.34641 | 0.34641 | 2.3652e-05 | 0.47235
496 | 2.37e-05 | 0 | 1 | 0 | 0.47151 | 0.47151 |  | 496 | 2.5367e-05 | 0 | 1 | 0 | 0.34552 | 0.34552 | 2.37e-05 | 0.47151
497 | 2.3748e-05 | 0 | 1 | 0 | 0.47067 | 0.47067 |  | 497 | 2.5418e-05 | 0 | 1 | 0 | 0.34462 | 0.34462 | 2.3748e-05 | 0.47067
498 | 2.3795e-05 | 0 | 1 | 0 | 0.46984 | 0.46984 |  | 498 | 2.5469e-05 | 0 | 1 | 0 | 0.34372 | 0.34372 | 2.3795e-05 | 0.46984
499 | 2.3843e-05 | 0 | 1 | 0 | 0.469 | 0.469 |  | 499 | 2.552e-05 | 0 | 1 | 0 | 0.34282 | 0.34282 | 2.3843e-05 | 0.469
500 | 2.3891e-05 | 1 | 0 | 0.46816 | 0 | 0.46816 |  | 500 | 2.5571e-05 | 1 | 0 | 0 | 0 | 0 | 2.3891e-05 | 0.46816
501 | 2.3939e-05 | 1 | 0 | 0.48981 | 0 | 0.48981 |  | 501 | 2.5623e-05 | 1 | 0 | 0.02317 | 0 | 0.02317 | 2.3939e-05 | 0.48981
502 | 2.3987e-05 | 1 | 0 | 0.51145 | 0 | 0.51145 |  | 502 | 2.5674e-05 | 1 | 0 | 0.046339 | 0 | 0.046339 | 2.3987e-05 | 0.51145
503 | 2.4034e-05 | 1 | 0 | 0.5331 | 0 | 0.5331 |  | 503 | 2.5725e-05 | 1 | 0 | 0.069509 | 0 | 0.069509 | 2.4034e-05 | 0.5331
504 | 2.4082e-05 | 1 | 0 | 0.55475 | 0 | 0.55475 |  | 504 | 2.5776e-05 | 1 | 0 | 0.092678 | 0 | 0.092678 | 2.4082e-05 | 0.55475
505 | 2.413e-05 | 1 | 0 | 0.57639 | 0 | 0.57639 |  | 505 | 2.5827e-05 | 1 | 0 | 0.11585 | 0 | 0.11585 | 2.413e-05 | 0.57639
506 | 2.4178e-05 | 1 | 0 | 0.59804 | 0 | 0.59804 |  | 506 | 2.5878e-05 | 1 | 0 | 0.13902 | 0 | 0.13902 | 2.4178e-05 | 0.59804
507 | 2.4226e-05 | 1 | 0 | 0.61969 | 0 | 0.61969 |  | 507 | 2.5929e-05 | 1 | 0 | 0.16219 | 0 | 0.16219 | 2.4226e-05 | 0.61969
508 | 2.4273e-05 | 1 | 0 | 0.64134 | 0 | 0.64134 |  | 508 | 2.5981e-05 | 1 | 0 | 0.18536 | 0 | 0.18536 | 2.4273e-05 | 0.64134
509 | 2.4321e-05 | 1 | 0 | 0.66298 | 0 | 0.66298 |  | 509 | 2.6032e-05 | 1 | 0 | 0.20853 | 0 | 0.20853 | 2.4321e-05 | 0.66298
510 | 2.4369e-05 | 1 | 0 | 0.68463 | 0 | 0.68463 |  | 510 | 2.6083e-05 | 1 | 0 | 0.2317 | 0 | 0.2317 | 2.4369e-05 | 0.68463
511 | 2.4417e-05 | 1 | 0 | 0.70628 | 0 | 0.70628 |  | 511 | 2.6134e-05 | 1 | 0 | 0.25487 | 0 | 0.25487 | 2.4417e-05 | 0.70628
512 | 2.4464e-05 | 1 | 0 | 0.72792 | 0 | 0.72792 |  | 512 | 2.6185e-05 | 1 | 0 | 0.27803 | 0 | 0.27803 | 2.4464e-05 | 0.72792
513 | 2.4512e-05 | 1 | 0 | 0.74957 | 0 | 0.74957 |  | 513 | 2.6236e-05 | 1 | 0 | 0.3012 | 0 | 0.3012 | 2.4512e-05 | 0.74957
514 | 2.456e-05 | 1 | 0 | 0.77122 | 0 | 0.77122 |  | 514 | 2.6287e-05 | 1 | 0 | 0.32437 | 0 | 0.32437 | 2.456e-05 | 0.77122
515 | 2.4608e-05 | 1 | 0 | 0.79286 | 0 | 0.79286 |  | 515 | 2.6339e-05 | 1 | 0 | 0.34754 | 0 | 0.34754 | 2.4608e-05 | 0.79286
516 | 2.4656e-05 | 1 | 0 | 0.81451 | 0 | 0.81451 |  | 516 | 2.639e-05 | 1 | 0 | 0.37071 | 0 | 0.37071 | 2.4656e-05 | 0.81451
517 | 2.4703e-05 | 1 | 0 | 0.83616 | 0 | 0.83616 |  | 517 | 2.6441e-05 | 1 | 0 | 0.39388 | 0 | 0.39388 | 2.4703e-05 | 0.83616
518 | 2.4751e-05 | 1 | 0 | 0.85781 | 0 | 0.85781 |  | 518 | 2.6492e-05 | 1 | 0 | 0.41705 | 0 | 0.41705 | 2.4751e-05 | 0.85781
519 | 2.4799e-05 | 0 | 1 | 0 | 0.87155 | 0.87155 |  | 519 | 2.6543e-05 | 1 | 0 | 0.44022 | 0 | 0.44022 | 2.4799e-05 | 0.87155
520 | 2.4847e-05 | 0 | 1 | 0 | 0.87071 | 0.87071 |  | 520 | 2.6594e-05 | 1 | 0 | 0.46339 | 0 | 0.46339 | 2.4847e-05 | 0.87071
521 | 2.4894e-05 | 0 | 1 | 0 | 0.86987 | 0.86987 |  | 521 | 2.6645e-05 | 1 | 0 | 0.48656 | 0 | 0.48656 | 2.4894e-05 | 0.86987
522 | 2.4942e-05 | 0 | 1 | 0 | 0.86903 | 0.86903 |  | 522 | 2.6697e-05 | 1 | 0 | 0.50973 | 0 | 0.50973 | 2.4942e-05 | 0.86903
523 | 2.499e-05 | 0 | 1 | 0 | 0.86819 | 0.86819 |  | 523 | 2.6748e-05 | 1 | 0 | 0.5329 | 0 | 0.5329 | 2.499e-05 | 0.86819
524 | 2.5038e-05 | 0 | 1 | 0 | 0.86735 | 0.86735 |  | 524 | 2.6799e-05 | 1 | 0 | 0.55607 | 0 | 0.55607 | 2.5038e-05 | 0.86735
525 | 2.5086e-05 | 0 | 1 | 0 | 0.86651 | 0.86651 |  | 525 | 2.685e-05 | 1 | 0 | 0.57924 | 0 | 0.57924 | 2.5086e-05 | 0.86651
526 | 2.5133e-05 | 0 | 1 | 0 | 0.86568 | 0.86568 |  | 526 | 2.6901e-05 | 1 | 0 | 0.60241 | 0 | 0.60241 | 2.5133e-05 | 0.86568
527 | 2.5181e-05 | 0 | 1 | 0 | 0.86484 | 0.86484 |  | 527 | 2.6952e-05 | 1 | 0 | 0.62558 | 0 | 0.62558 | 2.5181e-05 | 0.86484
528 | 2.5229e-05 | 0 | 1 | 0 | 0.864 | 0.864 |  | 528 | 2.7003e-05 | 1 | 0 | 0.64875 | 0 | 0.64875 | 2.5229e-05 | 0.864
529 | 2.5277e-05 | 0 | 1 | 0 | 0.86316 | 0.86316 |  | 529 | 2.7055e-05 | 1 | 0 | 0.67192 | 0 | 0.67192 | 2.5277e-05 | 0.86316
530 | 2.5325e-05 | 0 | 1 | 0 | 0.86232 | 0.86232 |  | 530 | 2.7106e-05 | 1 | 0 | 0.69509 | 0 | 0.69509 | 2.5325e-05 | 0.86232
531 | 2.5372e-05 | 0 | 1 | 0 | 0.86148 | 0.86148 |  | 531 | 2.7157e-05 | 1 | 0 | 0.71826 | 0 | 0.71826 | 2.5372e-05 | 0.86148
532 | 2.542e-05 | 0 | 1 | 0 | 0.86064 | 0.86064 |  | 532 | 2.7208e-05 | 1 | 0 | 0.74143 | 0 | 0.74143 | 2.542e-05 | 0.86064
533 | 2.5468e-05 | 0 | 1 | 0 | 0.85981 | 0.85981 |  | 533 | 2.7259e-05 | 0 | 1 | 0 | 0.76112 | 0.76112 | 2.5468e-05 | 0.85981
534 | 2.5516e-05 | 0 | 1 | 0 | 0.85897 | 0.85897 |  | 534 | 2.731e-05 | 0 | 1 | 0 | 0.76022 | 0.76022 | 2.5516e-05 | 0.85897
535 | 2.5563e-05 | 0 | 1 | 0 | 0.85813 | 0.85813 |  | 535 | 2.7361e-05 | 0 | 1 | 0 | 0.75932 | 0.75932 | 2.5563e-05 | 0.85813
536 | 2.5611e-05 | 0 | 1 | 0 | 0.85729 | 0.85729 |  | 536 | 2.7413e-05 | 0 | 1 | 0 | 0.75842 | 0.75842 | 2.5611e-05 | 0.85729
537 | 2.5659e-05 | 0 | 1 | 0 | 0.85645 | 0.85645 |  | 537 | 2.7464e-05 | 0 | 1 | 0 | 0.75753 | 0.75753 | 2.5659e-05 | 0.85645
538 | 2.5707e-05 | 0 | 1 | 0 | 0.85561 | 0.85561 |  | 538 | 2.7515e-05 | 0 | 1 | 0 | 0.75663 | 0.75663 | 2.5707e-05 | 0.85561
539 | 2.5755e-05 | 0 | 1 | 0 | 0.85477 | 0.85477 |  | 539 | 2.7566e-05 | 0 | 1 | 0 | 0.75573 | 0.75573 | 2.5755e-05 | 0.85477
540 | 2.5802e-05 | 0 | 1 | 0 | 0.85393 | 0.85393 |  | 540 | 2.7617e-05 | 0 | 1 | 0 | 0.75483 | 0.75483 | 2.5802e-05 | 0.85393
541 | 2.585e-05 | 0 | 1 | 0 | 0.8531 | 0.8531 |  | 541 | 2.7668e-05 | 0 | 1 | 0 | 0.75394 | 0.75394 | 2.585e-05 | 0.8531
542 | 2.5898e-05 | 0 | 1 | 0 | 0.85226 | 0.85226 |  | 542 | 2.7719e-05 | 0 | 1 | 0 | 0.75304 | 0.75304 | 2.5898e-05 | 0.85226
543 | 2.5946e-05 | 0 | 1 | 0 | 0.85142 | 0.85142 |  | 543 | 2.7771e-05 | 0 | 1 | 0 | 0.75214 | 0.75214 | 2.5946e-05 | 0.85142
544 | 2.5993e-05 | 0 | 1 | 0 | 0.85058 | 0.85058 |  | 544 | 2.7822e-05 | 0 | 1 | 0 | 0.75124 | 0.75124 | 2.5993e-05 | 0.85058
545 | 2.6041e-05 | 0 | 1 | 0 | 0.84974 | 0.84974 |  | 545 | 2.7873e-05 | 0 | 1 | 0 | 0.75035 | 0.75035 | 2.6041e-05 | 0.84974
546 | 2.6089e-05 | 0 | 1 | 0 | 0.8489 | 0.8489 |  | 546 | 2.7924e-05 | 0 | 1 | 0 | 0.74945 | 0.74945 | 2.6089e-05 | 0.8489
547 | 2.6137e-05 | 0 | 1 | 0 | 0.84806 | 0.84806 |  | 547 | 2.7975e-05 | 0 | 1 | 0 | 0.74855 | 0.74855 | 2.6137e-05 | 0.84806
548 | 2.6185e-05 | 0 | 1 | 0 | 0.84723 | 0.84723 |  | 548 | 2.8026e-05 | 0 | 1 | 0 | 0.74765 | 0.74765 | 2.6185e-05 | 0.84723
549 | 2.6232e-05 | 0 | 1 | 0 | 0.84639 | 0.84639 |  | 549 | 2.8077e-05 | 0 | 1 | 0 | 0.74676 | 0.74676 | 2.6232e-05 | 0.84639
550 | 2.628e-05 | 0 | 1 | 0 | 0.84555 | 0.84555 |  | 550 | 2.8129e-05 | 0 | 1 | 0 | 0.74586 | 0.74586 | 2.628e-05 | 0.84555
551 | 2.6328e-05 | 0 | 1 | 0 | 0.84471 | 0.84471 |  | 551 | 2.818e-05 | 0 | 1 | 0 | 0.74496 | 0.74496 | 2.6328e-05 | 0.84471
552 | 2.6376e-05 | 0 | 1 | 0 | 0.84387 | 0.84387 |  | 552 | 2.8231e-05 | 0 | 1 | 0 | 0.74406 | 0.74406 | 2.6376e-05 | 0.84387
553 | 2.6424e-05 | 0 | 1 | 0 | 0.84303 | 0.84303 |  | 553 | 2.8282e-05 | 0 | 1 | 0 | 0.74317 | 0.74317 | 2.6424e-05 | 0.84303
554 | 2.6471e-05 | 0 | 1 | 0 | 0.84219 | 0.84219 |  | 554 | 2.8333e-05 | 0 | 1 | 0 | 0.74227 | 0.74227 | 2.6471e-05 | 0.84219
555 | 2.6519e-05 | 0 | 1 | 0 | 0.84135 | 0.84135 |  | 555 | 2.8384e-05 | 0 | 1 | 0 | 0.74137 | 0.74137 | 2.6519e-05 | 0.84135
556 | 2.6567e-05 | 0 | 1 | 0 | 0.84052 | 0.84052 |  | 556 | 2.8435e-05 | 0 | 1 | 0 | 0.74047 | 0.74047 | 2.6567e-05 | 0.84052
557 | 2.6615e-05 | 0 | 1 | 0 | 0.83968 | 0.83968 |  | 557 | 2.8487e-05 | 0 | 1 | 0 | 0.73957 | 0.73957 | 2.6615e-05 | 0.83968
558 | 2.6662e-05 | 0 | 1 | 0 | 0.83884 | 0.83884 |  | 558 | 2.8538e-05 | 0 | 1 | 0 | 0.73868 | 0.73868 | 2.6662e-05 | 0.83884
559 | 2.671e-05 | 0 | 1 | 0 | 0.838 | 0.838 |  | 559 | 2.8589e-05 | 0 | 1 | 0 | 0.73778 | 0.73778 | 2.671e-05 | 0.838
560 | 2.6758e-05 | 0 | 1 | 0 | 0.83716 | 0.83716 |  | 560 | 2.864e-05 | 0 | 1 | 0 | 0.73688 | 0.73688 | 2.6758e-05 | 0.83716
561 | 2.6806e-05 | 0 | 1 | 0 | 0.83632 | 0.83632 |  | 561 | 2.8691e-05 | 0 | 1 | 0 | 0.73598 | 0.73598 | 2.6806e-05 | 0.83632
562 | 2.6854e-05 | 0 | 1 | 0 | 0.83548 | 0.83548 |  | 562 | 2.8742e-05 | 0 | 1 | 0 | 0.73509 | 0.73509 | 2.6854e-05 | 0.83548
563 | 2.6901e-05 | 0 | 1 | 0 | 0.83465 | 0.83465 |  | 563 | 2.8793e-05 | 0 | 1 | 0 | 0.73419 | 0.73419 | 2.6901e-05 | 0.83465
564 | 2.6949e-05 | 0 | 1 | 0 | 0.83381 | 0.83381 |  | 564 | 2.8845e-05 | 0 | 1 | 0 | 0.73329 | 0.73329 | 2.6949e-05 | 0.83381
565 | 2.6997e-05 | 0 | 1 | 0 | 0.83297 | 0.83297 |  | 565 | 2.8896e-05 | 0 | 1 | 0 | 0.73239 | 0.73239 | 2.6997e-05 | 0.83297
566 | 2.7045e-05 | 0 | 1 | 0 | 0.83213 | 0.83213 |  | 566 | 2.8947e-05 | 0 | 1 | 0 | 0.7315 | 0.7315 | 2.7045e-05 | 0.83213
567 | 2.7092e-05 | 0 | 1 | 0 | 0.83129 | 0.83129 |  | 567 | 2.8998e-05 | 0 | 1 | 0 | 0.7306 | 0.7306 | 2.7092e-05 | 0.83129
568 | 2.714e-05 | 0 | 1 | 0 | 0.83045 | 0.83045 |  | 568 | 2.9049e-05 | 0 | 1 | 0 | 0.7297 | 0.7297 | 2.714e-05 | 0.83045
569 | 2.7188e-05 | 0 | 1 | 0 | 0.82961 | 0.82961 |  | 569 | 2.91e-05 | 0 | 1 | 0 | 0.7288 | 0.7288 | 2.7188e-05 | 0.82961
570 | 2.7236e-05 | 0 | 1 | 0 | 0.82878 | 0.82878 |  | 570 | 2.9151e-05 | 0 | 1 | 0 | 0.72791 | 0.72791 | 2.7236e-05 | 0.82878
571 | 2.7284e-05 | 0 | 1 | 0 | 0.82794 | 0.82794 |  | 571 | 2.9203e-05 | 0 | 1 | 0 | 0.72701 | 0.72701 | 2.7284e-05 | 0.82794
572 | 2.7331e-05 | 0 | 1 | 0 | 0.8271 | 0.8271 |  | 572 | 2.9254e-05 | 0 | 1 | 0 | 0.72611 | 0.72611 | 2.7331e-05 | 0.8271
573 | 2.7379e-05 | 0 | 1 | 0 | 0.82626 | 0.82626 |  | 573 | 2.9305e-05 | 0 | 1 | 0 | 0.72521 | 0.72521 | 2.7379e-05 | 0.82626
574 | 2.7427e-05 | 0 | 1 | 0 | 0.82542 | 0.82542 |  | 574 | 2.9356e-05 | 0 | 1 | 0 | 0.72431 | 0.72431 | 2.7427e-05 | 0.82542
575 | 2.7475e-05 | 0 | 1 | 0 | 0.82458 | 0.82458 |  | 575 | 2.9407e-05 | 0 | 1 | 0 | 0.72342 | 0.72342 | 2.7475e-05 | 0.82458
576 | 2.7522e-05 | 0 | 1 | 0 | 0.82374 | 0.82374 |  | 576 | 2.9458e-05 | 0 | 1 | 0 | 0.72252 | 0.72252 | 2.7522e-05 | 0.82374
577 | 2.757e-05 | 0 | 1 | 0 | 0.8229 | 0.8229 |  | 577 | 2.9509e-05 | 0 | 1 | 0 | 0.72162 | 0.72162 | 2.757e-05 | 0.8229
578 | 2.7618e-05 | 0 | 1 | 0 | 0.82207 | 0.82207 |  | 578 | 2.9561e-05 | 0 | 1 | 0 | 0.72072 | 0.72072 | 2.7618e-05 | 0.82207
579 | 2.7666e-05 | 0 | 1 | 0 | 0.82123 | 0.82123 |  | 579 | 2.9612e-05 | 0 | 1 | 0 | 0.71983 | 0.71983 | 2.7666e-05 | 0.82123
580 | 2.7714e-05 | 0 | 1 | 0 | 0.82039 | 0.82039 |  | 580 | 2.9663e-05 | 0 | 1 | 0 | 0.71893 | 0.71893 | 2.7714e-05 | 0.82039
581 | 2.7761e-05 | 0 | 1 | 0 | 0.81955 | 0.81955 |  | 581 | 2.9714e-05 | 0 | 1 | 0 | 0.71803 | 0.71803 | 2.7761e-05 | 0.81955
582 | 2.7809e-05 | 0 | 1 | 0 | 0.81871 | 0.81871 |  | 582 | 2.9765e-05 | 0 | 1 | 0 | 0.71713 | 0.71713 | 2.7809e-05 | 0.81871
583 | 2.7857e-05 | 0 | 1 | 0 | 0.81787 | 0.81787 |  | 583 | 2.9816e-05 | 0 | 1 | 0 | 0.71624 | 0.71624 | 2.7857e-05 | 0.81787
584 | 2.7905e-05 | 0 | 1 | 0 | 0.81703 | 0.81703 |  | 584 | 2.9867e-05 | 0 | 1 | 0 | 0.71534 | 0.71534 | 2.7905e-05 | 0.81703
585 | 2.7953e-05 | 0 | 1 | 0 | 0.8162 | 0.8162 |  | 585 | 2.9919e-05 | 0 | 1 | 0 | 0.71444 | 0.71444 | 2.7953e-05 | 0.8162
586 | 2.8e-05 | 0 | 1 | 0 | 0.81536 | 0.81536 |  | 586 | 2.997e-05 | 0 | 1 | 0 | 0.71354 | 0.71354 | 2.8e-05 | 0.81536
587 | 2.8048e-05 | 0 | 1 | 0 | 0.81452 | 0.81452 |  | 587 | 3.0021e-05 | 0 | 1 | 0 | 0.71265 | 0.71265 | 2.8048e-05 | 0.81452
588 | 2.8096e-05 | 0 | 1 | 0 | 0.81368 | 0.81368 |  | 588 | 3.0072e-05 | 0 | 1 | 0 | 0.71175 | 0.71175 | 2.8096e-05 | 0.81368
589 | 2.8144e-05 | 0 | 1 | 0 | 0.81284 | 0.81284 |  | 589 | 3.0123e-05 | 0 | 1 | 0 | 0.71085 | 0.71085 | 2.8144e-05 | 0.81284
590 | 2.8191e-05 | 0 | 1 | 0 | 0.812 | 0.812 |  | 590 | 3.0174e-05 | 0 | 1 | 0 | 0.70995 | 0.70995 | 2.8191e-05 | 0.812
591 | 2.8239e-05 | 0 | 1 | 0 | 0.81116 | 0.81116 |  | 591 | 3.0225e-05 | 0 | 1 | 0 | 0.70906 | 0.70906 | 2.8239e-05 | 0.81116
592 | 2.8287e-05 | 0 | 1 | 0 | 0.81033 | 0.81033 |  | 592 | 3.0277e-05 | 0 | 1 | 0 | 0.70816 | 0.70816 | 2.8287e-05 | 0.81033
593 | 2.8335e-05 | 0 | 1 | 0 | 0.80949 | 0.80949 |  | 593 | 3.0328e-05 | 0 | 1 | 0 | 0.70726 | 0.70726 | 2.8335e-05 | 0.80949
594 | 2.8383e-05 | 0 | 1 | 0 | 0.80865 | 0.80865 |  | 594 | 3.0379e-05 | 0 | 1 | 0 | 0.70636 | 0.70636 | 2.8383e-05 | 0.80865
595 | 2.843e-05 | 0 | 1 | 0 | 0.80781 | 0.80781 |  | 595 | 3.043e-05 | 0 | 1 | 0 | 0.70546 | 0.70546 | 2.843e-05 | 0.80781
596 | 2.8478e-05 | 0 | 1 | 0 | 0.80697 | 0.80697 |  | 596 | 3.0481e-05 | 0 | 1 | 0 | 0.70457 | 0.70457 | 2.8478e-05 | 0.80697
597 | 2.8526e-05 | 0 | 1 | 0 | 0.80613 | 0.80613 |  | 597 | 3.0532e-05 | 0 | 1 | 0 | 0.70367 | 0.70367 | 2.8526e-05 | 0.80613
598 | 2.8574e-05 | 0 | 1 | 0 | 0.80529 | 0.80529 |  | 598 | 3.0583e-05 | 0 | 1 | 0 | 0.70277 | 0.70277 | 2.8574e-05 | 0.80529
599 | 2.8621e-05 | 0 | 1 | 0 | 0.80445 | 0.80445 |  | 599 | 3.0635e-05 | 0 | 1 | 0 | 0.70187 | 0.70187 | 2.8621e-05 | 0.80445
600 | 2.8669e-05 | 0 | 1 | 0 | 0.80362 | 0.80362 |  | 600 | 3.0686e-05 | 0 | 1 | 0 | 0.70098 | 0.70098 | 2.8669e-05 | 0.80362
601 | 2.8717e-05 | 0 | 1 | 0 | 0.80278 | 0.80278 |  | 601 | 3.0737e-05 | 0 | 1 | 0 | 0.70008 | 0.70008 | 2.8717e-05 | 0.80278
602 | 2.8765e-05 | 0 | 1 | 0 | 0.80194 | 0.80194 |  | 602 | 3.0788e-05 | 0 | 1 | 0 | 0.69918 | 0.69918 | 2.8765e-05 | 0.80194
603 | 2.8813e-05 | 0 | 1 | 0 | 0.8011 | 0.8011 |  | 603 | 3.0839e-05 | 0 | 1 | 0 | 0.69828 | 0.69828 | 2.8813e-05 | 0.8011
604 | 2.886e-05 | 0 | 1 | 0 | 0.80026 | 0.80026 |  | 604 | 3.089e-05 | 0 | 1 | 0 | 0.69739 | 0.69739 | 2.886e-05 | 0.80026
605 | 2.8908e-05 | 0 | 1 | 0 | 0.79942 | 0.79942 |  | 605 | 3.0941e-05 | 0 | 1 | 0 | 0.69649 | 0.69649 | 2.8908e-05 | 0.79942
606 | 2.8956e-05 | 0 | 1 | 0 | 0.79858 | 0.79858 |  | 606 | 3.0993e-05 | 0 | 1 | 0 | 0.69559 | 0.69559 | 2.8956e-05 | 0.79858
607 | 2.9004e-05 | 0 | 1 | 0 | 0.79775 | 0.79775 |  | 607 | 3.1044e-05 | 0 | 1 | 0 | 0.69469 | 0.69469 | 2.9004e-05 | 0.79775
608 | 2.9052e-05 | 0 | 1 | 0 | 0.79691 | 0.79691 |  | 608 | 3.1095e-05 | 0 | 1 | 0 | 0.6938 | 0.6938 | 2.9052e-05 | 0.79691
609 | 2.9099e-05 | 0 | 1 | 0 | 0.79607 | 0.79607 |  | 609 | 3.1146e-05 | 0 | 1 | 0 | 0.6929 | 0.6929 | 2.9099e-05 | 0.79607
610 | 2.9147e-05 | 0 | 1 | 0 | 0.79523 | 0.79523 |  | 610 | 3.1197e-05 | 0 | 1 | 0 | 0.692 | 0.692 | 2.9147e-05 | 0.79523
611 | 2.9195e-05 | 0 | 1 | 0 | 0.79439 | 0.79439 |  | 611 | 3.1248e-05 | 0 | 1 | 0 | 0.6911 | 0.6911 | 2.9195e-05 | 0.79439
612 | 2.9243e-05 | 0 | 1 | 0 | 0.79355 | 0.79355 |  | 612 | 3.1299e-05 | 0 | 1 | 0 | 0.69021 | 0.69021 | 2.9243e-05 | 0.79355
613 | 2.929e-05 | 0 | 1 | 0 | 0.79271 | 0.79271 |  | 613 | 3.1351e-05 | 0 | 1 | 0 | 0.68931 | 0.68931 | 2.929e-05 | 0.79271
614 | 2.9338e-05 | 0 | 1 | 0 | 0.79188 | 0.79188 |  | 614 | 3.1402e-05 | 0 | 1 | 0 | 0.68841 | 0.68841 | 2.9338e-05 | 0.79188
615 | 2.9386e-05 | 0 | 1 | 0 | 0.79104 | 0.79104 |  | 615 | 3.1453e-05 | 0 | 1 | 0 | 0.68751 | 0.68751 | 2.9386e-05 | 0.79104
616 | 2.9434e-05 | 0 | 1 | 0 | 0.7902 | 0.7902 |  | 616 | 3.1504e-05 | 0 | 1 | 0 | 0.68661 | 0.68661 | 2.9434e-05 | 0.7902
617 | 2.9482e-05 | 0 | 1 | 0 | 0.78936 | 0.78936 |  | 617 | 3.1555e-05 | 0 | 1 | 0 | 0.68572 | 0.68572 | 2.9482e-05 | 0.78936
618 | 2.9529e-05 | 0 | 1 | 0 | 0.78852 | 0.78852 |  | 618 | 3.1606e-05 | 0 | 1 | 0 | 0.68482 | 0.68482 | 2.9529e-05 | 0.78852
619 | 2.9577e-05 | 0 | 1 | 0 | 0.78768 | 0.78768 |  | 619 | 3.1657e-05 | 0 | 1 | 0 | 0.68392 | 0.68392 | 2.9577e-05 | 0.78768
620 | 2.9625e-05 | 0 | 1 | 0 | 0.78684 | 0.78684 |  | 620 | 3.1709e-05 | 0 | 1 | 0 | 0.68302 | 0.68302 | 2.9625e-05 | 0.78684
621 | 2.9673e-05 | 0 | 1 | 0 | 0.786 | 0.786 |  | 621 | 3.176e-05 | 0 | 1 | 0 | 0.68213 | 0.68213 | 2.9673e-05 | 0.786
622 | 2.972e-05 | 0 | 1 | 0 | 0.78517 | 0.78517 |  | 622 | 3.1811e-05 | 0 | 1 | 0 | 0.68123 | 0.68123 | 2.972e-05 | 0.78517
623 | 2.9768e-05 | 0 | 1 | 0 | 0.78433 | 0.78433 |  | 623 | 3.1862e-05 | 0 | 1 | 0 | 0.68033 | 0.68033 | 2.9768e-05 | 0.78433
624 | 2.9816e-05 | 0 | 1 | 0 | 0.78349 | 0.78349 |  | 624 | 3.1913e-05 | 0 | 1 | 0 | 0.67943 | 0.67943 | 2.9816e-05 | 0.78349
625 | 2.9864e-05 | 0 | 1 | 0 | 0.78265 | 0.78265 |  | 625 | 3.1964e-05 | 0 | 1 | 0 | 0.67854 | 0.67854 | 2.9864e-05 | 0.78265
626 | 2.9912e-05 | 0 | 1 | 0 | 0.78181 | 0.78181 |  | 626 | 3.2015e-05 | 0 | 1 | 0 | 0.67764 | 0.67764 | 2.9912e-05 | 0.78181
627 | 2.9959e-05 | 0 | 1 | 0 | 0.78097 | 0.78097 |  | 627 | 3.2067e-05 | 0 | 1 | 0 | 0.67674 | 0.67674 | 2.9959e-05 | 0.78097
628 | 3.0007e-05 | 0 | 1 | 0 | 0.78013 | 0.78013 |  | 628 | 3.2118e-05 | 0 | 1 | 0 | 0.67584 | 0.67584 | 3.0007e-05 | 0.78013
629 | 3.0055e-05 | 0 | 1 | 0 | 0.7793 | 0.7793 |  | 629 | 3.2169e-05 | 0 | 1 | 0 | 0.67495 | 0.67495 | 3.0055e-05 | 0.7793
630 | 3.0103e-05 | 0 | 1 | 0 | 0.77846 | 0.77846 |  | 630 | 3.222e-05 | 0 | 1 | 0 | 0.67405 | 0.67405 | 3.0103e-05 | 0.77846
631 | 3.0151e-05 | 0 | 1 | 0 | 0.77762 | 0.77762 |  | 631 | 3.2271e-05 | 0 | 1 | 0 | 0.67315 | 0.67315 | 3.0151e-05 | 0.77762
632 | 3.0198e-05 | 0 | 1 | 0 | 0.77678 | 0.77678 |  | 632 | 3.2322e-05 | 0 | 1 | 0 | 0.67225 | 0.67225 | 3.0198e-05 | 0.77678
633 | 3.0246e-05 | 0 | 1 | 0 | 0.77594 | 0.77594 |  | 633 | 3.2373e-05 | 0 | 1 | 0 | 0.67136 | 0.67136 | 3.0246e-05 | 0.77594
634 | 3.0294e-05 | 0 | 1 | 0 | 0.7751 | 0.7751 |  | 634 | 3.2425e-05 | 0 | 1 | 0 | 0.67046 | 0.67046 | 3.0294e-05 | 0.7751
635 | 3.0342e-05 | 0 | 1 | 0 | 0.77426 | 0.77426 |  | 635 | 3.2476e-05 | 0 | 1 | 0 | 0.66956 | 0.66956 | 3.0342e-05 | 0.77426
636 | 3.0389e-05 | 0 | 1 | 0 | 0.77342 | 0.77342 |  | 636 | 3.2527e-05 | 0 | 1 | 0 | 0.66866 | 0.66866 | 3.0389e-05 | 0.77342
637 | 3.0437e-05 | 0 | 1 | 0 | 0.77259 | 0.77259 |  | 637 | 3.2578e-05 | 0 | 1 | 0 | 0.66776 | 0.66776 | 3.0437e-05 | 0.77259
638 | 3.0485e-05 | 0 | 1 | 0 | 0.77175 | 0.77175 |  | 638 | 3.2629e-05 | 0 | 1 | 0 | 0.66687 | 0.66687 | 3.0485e-05 | 0.77175
639 | 3.0533e-05 | 0 | 1 | 0 | 0.77091 | 0.77091 |  | 639 | 3.268e-05 | 0 | 1 | 0 | 0.66597 | 0.66597 | 3.0533e-05 | 0.77091
640 | 3.0581e-05 | 0 | 1 | 0 | 0.77007 | 0.77007 |  | 640 | 3.2731e-05 | 0 | 1 | 0 | 0.66507 | 0.66507 | 3.0581e-05 | 0.77007
641 | 3.0628e-05 | 0 | 1 | 0 | 0.76923 | 0.76923 |  | 641 | 3.2783e-05 | 0 | 1 | 0 | 0.66417 | 0.66417 | 3.0628e-05 | 0.76923
642 | 3.0676e-05 | 0 | 1 | 0 | 0.76839 | 0.76839 |  | 642 | 3.2834e-05 | 0 | 1 | 0 | 0.66328 | 0.66328 | 3.0676e-05 | 0.76839
643 | 3.0724e-05 | 0 | 1 | 0 | 0.76755 | 0.76755 |  | 643 | 3.2885e-05 | 0 | 1 | 0 | 0.66238 | 0.66238 | 3.0724e-05 | 0.76755
644 | 3.0772e-05 | 0 | 1 | 0 | 0.76672 | 0.76672 |  | 644 | 3.2936e-05 | 0 | 1 | 0 | 0.66148 | 0.66148 | 3.0772e-05 | 0.76672
645 | 3.0819e-05 | 0 | 1 | 0 | 0.76588 | 0.76588 |  | 645 | 3.2987e-05 | 0 | 1 | 0 | 0.66058 | 0.66058 | 3.0819e-05 | 0.76588
646 | 3.0867e-05 | 0 | 1 | 0 | 0.76504 | 0.76504 |  | 646 | 3.3038e-05 | 0 | 1 | 0 | 0.65969 | 0.65969 | 3.0867e-05 | 0.76504
647 | 3.0915e-05 | 0 | 1 | 0 | 0.7642 | 0.7642 |  | 647 | 3.3089e-05 | 0 | 1 | 0 | 0.65879 | 0.65879 | 3.0915e-05 | 0.7642
648 | 3.0963e-05 | 0 | 1 | 0 | 0.76336 | 0.76336 |  | 648 | 3.3141e-05 | 0 | 1 | 0 | 0.65789 | 0.65789 | 3.0963e-05 | 0.76336
649 | 3.1011e-05 | 0 | 1 | 0 | 0.76252 | 0.76252 |  | 649 | 3.3192e-05 | 0 | 1 | 0 | 0.65699 | 0.65699 | 3.1011e-05 | 0.76252
650 | 3.1058e-05 | 0 | 1 | 0 | 0.76168 | 0.76168 |  | 650 | 3.3243e-05 | 0 | 1 | 0 | 0.6561 | 0.6561 | 3.1058e-05 | 0.76168
651 | 3.1106e-05 | 0 | 1 | 0 | 0.76085 | 0.76085 |  | 651 | 3.3294e-05 | 0 | 1 | 0 | 0.6552 | 0.6552 | 3.1106e-05 | 0.76085
652 | 3.1154e-05 | 0 | 1 | 0 | 0.76001 | 0.76001 |  | 652 | 3.3345e-05 | 0 | 1 | 0 | 0.6543 | 0.6543 | 3.1154e-05 | 0.76001
653 | 3.1202e-05 | 0 | 1 | 0 | 0.75917 | 0.75917 |  | 653 | 3.3396e-05 | 0 | 1 | 0 | 0.6534 | 0.6534 | 3.1202e-05 | 0.75917
654 | 3.125e-05 | 0 | 1 | 0 | 0.75833 | 0.75833 |  | 654 | 3.3447e-05 | 0 | 1 | 0 | 0.6525 | 0.6525 | 3.125e-05 | 0.75833
655 | 3.1297e-05 | 0 | 1 | 0 | 0.75749 | 0.75749 |  | 655 | 3.3499e-05 | 0 | 1 | 0 | 0.65161 | 0.65161 | 3.1297e-05 | 0.75749
656 | 3.1345e-05 | 0 | 1 | 0 | 0.75665 | 0.75665 |  | 656 | 3.355e-05 | 0 | 1 | 0 | 0.65071 | 0.65071 | 3.1345e-05 | 0.75665
657 | 3.1393e-05 | 0 | 1 | 0 | 0.75581 | 0.75581 |  | 657 | 3.3601e-05 | 0 | 1 | 0 | 0.64981 | 0.64981 | 3.1393e-05 | 0.75581
658 | 3.1441e-05 | 0 | 1 | 0 | 0.75497 | 0.75497 |  | 658 | 3.3652e-05 | 0 | 1 | 0 | 0.64891 | 0.64891 | 3.1441e-05 | 0.75497
659 | 3.1488e-05 | 0 | 1 | 0 | 0.75414 | 0.75414 |  | 659 | 3.3703e-05 | 0 | 1 | 0 | 0.64802 | 0.64802 | 3.1488e-05 | 0.75414
660 | 3.1536e-05 | 0 | 1 | 0 | 0.7533 | 0.7533 |  | 660 | 3.3754e-05 | 0 | 1 | 0 | 0.64712 | 0.64712 | 3.1536e-05 | 0.7533
661 | 3.1584e-05 | 0 | 1 | 0 | 0.75246 | 0.75246 |  | 661 | 3.3805e-05 | 0 | 1 | 0 | 0.64622 | 0.64622 | 3.1584e-05 | 0.75246
662 | 3.1632e-05 | 0 | 1 | 0 | 0.75162 | 0.75162 |  | 662 | 3.3857e-05 | 0 | 1 | 0 | 0.64532 | 0.64532 | 3.1632e-05 | 0.75162
663 | 3.168e-05 | 0 | 1 | 0 | 0.75078 | 0.75078 |  | 663 | 3.3908e-05 | 0 | 1 | 0 | 0.64443 | 0.64443 | 3.168e-05 | 0.75078
664 | 3.1727e-05 | 0 | 1 | 0 | 0.74994 | 0.74994 |  | 664 | 3.3959e-05 | 0 | 1 | 0 | 0.64353 | 0.64353 | 3.1727e-05 | 0.74994
665 | 3.1775e-05 | 0 | 1 | 0 | 0.7491 | 0.7491 |  | 665 | 3.401e-05 | 0 | 1 | 0 | 0.64263 | 0.64263 | 3.1775e-05 | 0.7491
666 | 3.1823e-05 | 0 | 1 | 0 | 0.74827 | 0.74827 |  | 666 | 3.4061e-05 | 0 | 1 | 0 | 0.64173 | 0.64173 | 3.1823e-05 | 0.74827
667 | 3.1871e-05 | 0 | 1 | 0 | 0.74743 | 0.74743 |  | 667 | 3.4112e-05 | 0 | 1 | 0 | 0.64084 | 0.64084 | 3.1871e-05 | 0.74743
668 | 3.1918e-05 | 0 | 1 | 0 | 0.74659 | 0.74659 |  | 668 | 3.4163e-05 | 0 | 1 | 0 | 0.63994 | 0.63994 | 3.1918e-05 | 0.74659
669 | 3.1966e-05 | 0 | 1 | 0 | 0.74575 | 0.74575 |  | 669 | 3.4215e-05 | 0 | 1 | 0 | 0.63904 | 0.63904 | 3.1966e-05 | 0.74575
670 | 3.2014e-05 | 0 | 1 | 0 | 0.74491 | 0.74491 |  | 670 | 3.4266e-05 | 0 | 1 | 0 | 0.63814 | 0.63814 | 3.2014e-05 | 0.74491
671 | 3.2062e-05 | 0 | 1 | 0 | 0.74407 | 0.74407 |  | 671 | 3.4317e-05 | 0 | 1 | 0 | 0.63725 | 0.63725 | 3.2062e-05 | 0.74407
672 | 3.211e-05 | 0 | 1 | 0 | 0.74323 | 0.74323 |  | 672 | 3.4368e-05 | 0 | 1 | 0 | 0.63635 | 0.63635 | 3.211e-05 | 0.74323
673 | 3.2157e-05 | 0 | 1 | 0 | 0.7424 | 0.7424 |  | 673 | 3.4419e-05 | 0 | 1 | 0 | 0.63545 | 0.63545 | 3.2157e-05 | 0.7424
674 | 3.2205e-05 | 0 | 1 | 0 | 0.74156 | 0.74156 |  | 674 | 3.447e-05 | 0 | 1 | 0 | 0.63455 | 0.63455 | 3.2205e-05 | 0.74156
675 | 3.2253e-05 | 0 | 1 | 0 | 0.74072 | 0.74072 |  | 675 | 3.4521e-05 | 0 | 1 | 0 | 0.63365 | 0.63365 | 3.2253e-05 | 0.74072
676 | 3.2301e-05 | 0 | 1 | 0 | 0.73988 | 0.73988 |  | 676 | 3.4573e-05 | 0 | 1 | 0 | 0.63276 | 0.63276 | 3.2301e-05 | 0.73988
677 | 3.2348e-05 | 0 | 1 | 0 | 0.73904 | 0.73904 |  | 677 | 3.4624e-05 | 0 | 1 | 0 | 0.63186 | 0.63186 | 3.2348e-05 | 0.73904
678 | 3.2396e-05 | 0 | 1 | 0 | 0.7382 | 0.7382 |  | 678 | 3.4675e-05 | 0 | 1 | 0 | 0.63096 | 0.63096 | 3.2396e-05 | 0.7382
679 | 3.2444e-05 | 0 | 1 | 0 | 0.73736 | 0.73736 |  | 679 | 3.4726e-05 | 0 | 1 | 0 | 0.63006 | 0.63006 | 3.2444e-05 | 0.73736
680 | 3.2492e-05 | 0 | 1 | 0 | 0.73652 | 0.73652 |  | 680 | 3.4777e-05 | 0 | 1 | 0 | 0.62917 | 0.62917 | 3.2492e-05 | 0.73652
681 | 3.254e-05 | 0 | 1 | 0 | 0.73569 | 0.73569 |  | 681 | 3.4828e-05 | 0 | 1 | 0 | 0.62827 | 0.62827 | 3.254e-05 | 0.73569
682 | 3.2587e-05 | 0 | 1 | 0 | 0.73485 | 0.73485 |  | 682 | 3.4879e-05 | 0 | 1 | 0 | 0.62737 | 0.62737 | 3.2587e-05 | 0.73485
683 | 3.2635e-05 | 0 | 1 | 0 | 0.73401 | 0.73401 |  | 683 | 3.4931e-05 | 0 | 1 | 0 | 0.62647 | 0.62647 | 3.2635e-05 | 0.73401
684 | 3.2683e-05 | 0 | 1 | 0 | 0.73317 | 0.73317 |  | 684 | 3.4982e-05 | 0 | 1 | 0 | 0.62558 | 0.62558 | 3.2683e-05 | 0.73317
685 | 3.2731e-05 | 0 | 1 | 0 | 0.73233 | 0.73233 |  | 685 | 3.5033e-05 | 0 | 1 | 0 | 0.62468 | 0.62468 | 3.2731e-05 | 0.73233
686 | 3.2779e-05 | 0 | 1 | 0 | 0.73149 | 0.73149 |  | 686 | 3.5084e-05 | 0 | 1 | 0 | 0.62378 | 0.62378 | 3.2779e-05 | 0.73149
687 | 3.2826e-05 | 0 | 1 | 0 | 0.73065 | 0.73065 |  | 687 | 3.5135e-05 | 0 | 1 | 0 | 0.62288 | 0.62288 | 3.2826e-05 | 0.73065
688 | 3.2874e-05 | 0 | 1 | 0 | 0.72982 | 0.72982 |  | 688 | 3.5186e-05 | 0 | 1 | 0 | 0.62199 | 0.62199 | 3.2874e-05 | 0.72982
689 | 3.2922e-05 | 0 | 1 | 0 | 0.72898 | 0.72898 |  | 689 | 3.5237e-05 | 0 | 1 | 0 | 0.62109 | 0.62109 | 3.2922e-05 | 0.72898
690 | 3.297e-05 | 0 | 1 | 0 | 0.72814 | 0.72814 |  | 690 | 3.5289e-05 | 0 | 1 | 0 | 0.62019 | 0.62019 | 3.297e-05 | 0.72814
691 | 3.3017e-05 | 0 | 1 | 0 | 0.7273 | 0.7273 |  | 691 | 3.534e-05 | 0 | 1 | 0 | 0.61929 | 0.61929 | 3.3017e-05 | 0.7273
692 | 3.3065e-05 | 0 | 1 | 0 | 0.72646 | 0.72646 |  | 692 | 3.5391e-05 | 0 | 1 | 0 | 0.6184 | 0.6184 | 3.3065e-05 | 0.72646
693 | 3.3113e-05 | 0 | 1 | 0 | 0.72562 | 0.72562 |  | 693 | 3.5442e-05 | 0 | 1 | 0 | 0.6175 | 0.6175 | 3.3113e-05 | 0.72562
694 | 3.3161e-05 | 0 | 1 | 0 | 0.72478 | 0.72478 |  | 694 | 3.5493e-05 | 0 | 1 | 0 | 0.6166 | 0.6166 | 3.3161e-05 | 0.72478
695 | 3.3209e-05 | 0 | 1 | 0 | 0.72394 | 0.72394 |  | 695 | 3.5544e-05 | 0 | 1 | 0 | 0.6157 | 0.6157 | 3.3209e-05 | 0.72394
696 | 3.3256e-05 | 0 | 1 | 0 | 0.72311 | 0.72311 |  | 696 | 3.5595e-05 | 0 | 1 | 0 | 0.6148 | 0.6148 | 3.3256e-05 | 0.72311
697 | 3.3304e-05 | 0 | 1 | 0 | 0.72227 | 0.72227 |  | 697 | 3.5647e-05 | 0 | 1 | 0 | 0.61391 | 0.61391 | 3.3304e-05 | 0.72227
698 | 3.3352e-05 | 0 | 1 | 0 | 0.72143 | 0.72143 |  | 698 | 3.5698e-05 | 0 | 1 | 0 | 0.61301 | 0.61301 | 3.3352e-05 | 0.72143
699 | 3.34e-05 | 0 | 1 | 0 | 0.72059 | 0.72059 |  | 699 | 3.5749e-05 | 0 | 1 | 0 | 0.61211 | 0.61211 | 3.34e-05 | 0.72059
700 | 3.3447e-05 | 0 | 1 | 0 | 0.71975 | 0.71975 |  | 700 | 3.58e-05 | 0 | 1 | 0 | 0.61121 | 0.61121 | 3.3447e-05 | 0.71975
701 | 3.3495e-05 | 0 | 1 | 0 | 0.71891 | 0.71891 |  | 701 | 3.5851e-05 | 0 | 1 | 0 | 0.61032 | 0.61032 | 3.3495e-05 | 0.71891
702 | 3.3543e-05 | 0 | 1 | 0 | 0.71807 | 0.71807 |  | 702 | 3.5902e-05 | 0 | 1 | 0 | 0.60942 | 0.60942 | 3.3543e-05 | 0.71807
703 | 3.3591e-05 | 0 | 1 | 0 | 0.71724 | 0.71724 |  | 703 | 3.5953e-05 | 0 | 1 | 0 | 0.60852 | 0.60852 | 3.3591e-05 | 0.71724
704 | 3.3639e-05 | 0 | 1 | 0 | 0.7164 | 0.7164 |  | 704 | 3.6005e-05 | 0 | 1 | 0 | 0.60762 | 0.60762 | 3.3639e-05 | 0.7164
705 | 3.3686e-05 | 0 | 1 | 0 | 0.71556 | 0.71556 |  | 705 | 3.6056e-05 | 0 | 1 | 0 | 0.60673 | 0.60673 | 3.3686e-05 | 0.71556
706 | 3.3734e-05 | 0 | 1 | 0 | 0.71472 | 0.71472 |  | 706 | 3.6107e-05 | 0 | 1 | 0 | 0.60583 | 0.60583 | 3.3734e-05 | 0.71472
707 | 3.3782e-05 | 0 | 1 | 0 | 0.71388 | 0.71388 |  | 707 | 3.6158e-05 | 0 | 1 | 0 | 0.60493 | 0.60493 | 3.3782e-05 | 0.71388
708 | 3.383e-05 | 0 | 1 | 0 | 0.71304 | 0.71304 |  | 708 | 3.6209e-05 | 0 | 1 | 0 | 0.60403 | 0.60403 | 3.383e-05 | 0.71304
709 | 3.3878e-05 | 0 | 1 | 0 | 0.7122 | 0.7122 |  | 709 | 3.626e-05 | 0 | 1 | 0 | 0.60314 | 0.60314 | 3.3878e-05 | 0.7122
710 | 3.3925e-05 | 0 | 1 | 0 | 0.71137 | 0.71137 |  | 710 | 3.6311e-05 | 0 | 1 | 0 | 0.60224 | 0.60224 | 3.3925e-05 | 0.71137
711 | 3.3973e-05 | 0 | 1 | 0 | 0.71053 | 0.71053 |  | 711 | 3.6363e-05 | 0 | 1 | 0 | 0.60134 | 0.60134 | 3.3973e-05 | 0.71053
712 | 3.4021e-05 | 0 | 1 | 0 | 0.70969 | 0.70969 |  | 712 | 3.6414e-05 | 0 | 1 | 0 | 0.60044 | 0.60044 | 3.4021e-05 | 0.70969
713 | 3.4069e-05 | 0 | 1 | 0 | 0.70885 | 0.70885 |  | 713 | 3.6465e-05 | 0 | 1 | 0 | 0.59954 | 0.59954 | 3.4069e-05 | 0.70885
714 | 3.4116e-05 | 0 | 1 | 0 | 0.70801 | 0.70801 |  | 714 | 3.6516e-05 | 0 | 1 | 0 | 0.59865 | 0.59865 | 3.4116e-05 | 0.70801
715 | 3.4164e-05 | 0 | 1 | 0 | 0.70717 | 0.70717 |  | 715 | 3.6567e-05 | 0 | 1 | 0 | 0.59775 | 0.59775 | 3.4164e-05 | 0.70717
716 | 3.4212e-05 | 0 | 1 | 0 | 0.70633 | 0.70633 |  | 716 | 3.6618e-05 | 0 | 1 | 0 | 0.59685 | 0.59685 | 3.4212e-05 | 0.70633
717 | 3.426e-05 | 0 | 1 | 0 | 0.70549 | 0.70549 |  | 717 | 3.6669e-05 | 0 | 1 | 0 | 0.59595 | 0.59595 | 3.426e-05 | 0.70549
718 | 3.4308e-05 | 0 | 1 | 0 | 0.70466 | 0.70466 |  | 718 | 3.672e-05 | 0 | 1 | 0 | 0.59506 | 0.59506 | 3.4308e-05 | 0.70466
719 | 3.4355e-05 | 0 | 1 | 0 | 0.70382 | 0.70382 |  | 719 | 3.6772e-05 | 0 | 1 | 0 | 0.59416 | 0.59416 | 3.4355e-05 | 0.70382
720 | 3.4403e-05 | 0 | 1 | 0 | 0.70298 | 0.70298 |  | 720 | 3.6823e-05 | 0 | 1 | 0 | 0.59326 | 0.59326 | 3.4403e-05 | 0.70298
721 | 3.4451e-05 | 0 | 1 | 0 | 0.70214 | 0.70214 |  | 721 | 3.6874e-05 | 0 | 1 | 0 | 0.59236 | 0.59236 | 3.4451e-05 | 0.70214
722 | 3.4499e-05 | 0 | 1 | 0 | 0.7013 | 0.7013 |  | 722 | 3.6925e-05 | 0 | 1 | 0 | 0.59147 | 0.59147 | 3.4499e-05 | 0.7013
723 | 3.4546e-05 | 0 | 1 | 0 | 0.70046 | 0.70046 |  | 723 | 3.6976e-05 | 0 | 1 | 0 | 0.59057 | 0.59057 | 3.4546e-05 | 0.70046
724 | 3.4594e-05 | 0 | 1 | 0 | 0.69962 | 0.69962 |  | 724 | 3.7027e-05 | 0 | 1 | 0 | 0.58967 | 0.58967 | 3.4594e-05 | 0.69962
725 | 3.4642e-05 | 0 | 1 | 0 | 0.69879 | 0.69879 |  | 725 | 3.7078e-05 | 0 | 1 | 0 | 0.58877 | 0.58877 | 3.4642e-05 | 0.69879
726 | 3.469e-05 | 0 | 1 | 0 | 0.69795 | 0.69795 |  | 726 | 3.713e-05 | 0 | 1 | 0 | 0.58788 | 0.58788 | 3.469e-05 | 0.69795
727 | 3.4738e-05 | 0 | 1 | 0 | 0.69711 | 0.69711 |  | 727 | 3.7181e-05 | 0 | 1 | 0 | 0.58698 | 0.58698 | 3.4738e-05 | 0.69711
728 | 3.4785e-05 | 0 | 1 | 0 | 0.69627 | 0.69627 |  | 728 | 3.7232e-05 | 0 | 1 | 0 | 0.58608 | 0.58608 | 3.4785e-05 | 0.69627
729 | 3.4833e-05 | 0 | 1 | 0 | 0.69543 | 0.69543 |  | 729 | 3.7283e-05 | 0 | 1 | 0 | 0.58518 | 0.58518 | 3.4833e-05 | 0.69543
730 | 3.4881e-05 | 0 | 1 | 0 | 0.69459 | 0.69459 |  | 730 | 3.7334e-05 | 0 | 1 | 0 | 0.58429 | 0.58429 | 3.4881e-05 | 0.69459
731 | 3.4929e-05 | 0 | 1 | 0 | 0.69375 | 0.69375 |  | 731 | 3.7385e-05 | 0 | 1 | 0 | 0.58339 | 0.58339 | 3.4929e-05 | 0.69375
732 | 3.4977e-05 | 0 | 1 | 0 | 0.69292 | 0.69292 |  | 732 | 3.7436e-05 | 0 | 1 | 0 | 0.58249 | 0.58249 | 3.4977e-05 | 0.69292
733 | 3.5024e-05 | 0 | 1 | 0 | 0.69208 | 0.69208 |  | 733 | 3.7488e-05 | 0 | 1 | 0 | 0.58159 | 0.58159 | 3.5024e-05 | 0.69208
734 | 3.5072e-05 | 0 | 1 | 0 | 0.69124 | 0.69124 |  | 734 | 3.7539e-05 | 0 | 1 | 0 | 0.58069 | 0.58069 | 3.5072e-05 | 0.69124
735 | 3.512e-05 | 0 | 1 | 0 | 0.6904 | 0.6904 |  | 735 | 3.759e-05 | 0 | 1 | 0 | 0.5798 | 0.5798 | 3.512e-05 | 0.6904
736 | 3.5168e-05 | 0 | 1 | 0 | 0.68956 | 0.68956 |  | 736 | 3.7641e-05 | 0 | 1 | 0 | 0.5789 | 0.5789 | 3.5168e-05 | 0.68956
737 | 3.5215e-05 | 0 | 1 | 0 | 0.68872 | 0.68872 |  | 737 | 3.7692e-05 | 0 | 1 | 0 | 0.578 | 0.578 | 3.5215e-05 | 0.68872
738 | 3.5263e-05 | 0 | 1 | 0 | 0.68788 | 0.68788 |  | 738 | 3.7743e-05 | 0 | 1 | 0 | 0.5771 | 0.5771 | 3.5263e-05 | 0.68788
739 | 3.5311e-05 | 0 | 1 | 0 | 0.68704 | 0.68704 |  | 739 | 3.7794e-05 | 0 | 1 | 0 | 0.57621 | 0.57621 | 3.5311e-05 | 0.68704
740 | 3.5359e-05 | 0 | 1 | 0 | 0.68621 | 0.68621 |  | 740 | 3.7846e-05 | 0 | 1 | 0 | 0.57531 | 0.57531 | 3.5359e-05 | 0.68621
741 | 3.5407e-05 | 0 | 1 | 0 | 0.68537 | 0.68537 |  | 741 | 3.7897e-05 | 0 | 1 | 0 | 0.57441 | 0.57441 | 3.5407e-05 | 0.68537
742 | 3.5454e-05 | 0 | 1 | 0 | 0.68453 | 0.68453 |  | 742 | 3.7948e-05 | 0 | 1 | 0 | 0.57351 | 0.57351 | 3.5454e-05 | 0.68453
743 | 3.5502e-05 | 0 | 1 | 0 | 0.68369 | 0.68369 |  | 743 | 3.7999e-05 | 0 | 1 | 0 | 0.57262 | 0.57262 | 3.5502e-05 | 0.68369
744 | 3.555e-05 | 0 | 1 | 0 | 0.68285 | 0.68285 |  | 744 | 3.805e-05 | 0 | 1 | 0 | 0.57172 | 0.57172 | 3.555e-05 | 0.68285
745 | 3.5598e-05 | 0 | 1 | 0 | 0.68201 | 0.68201 |  | 745 | 3.8101e-05 | 0 | 1 | 0 | 0.57082 | 0.57082 | 3.5598e-05 | 0.68201
746 | 3.5645e-05 | 0 | 1 | 0 | 0.68117 | 0.68117 |  | 746 | 3.8152e-05 | 0 | 1 | 0 | 0.56992 | 0.56992 | 3.5645e-05 | 0.68117
747 | 3.5693e-05 | 0 | 1 | 0 | 0.68034 | 0.68034 |  | 747 | 3.8204e-05 | 0 | 1 | 0 | 0.56903 | 0.56903 | 3.5693e-05 | 0.68034
748 | 3.5741e-05 | 0 | 1 | 0 | 0.6795 | 0.6795 |  | 748 | 3.8255e-05 | 0 | 1 | 0 | 0.56813 | 0.56813 | 3.5741e-05 | 0.6795
749 | 3.5789e-05 | 0 | 1 | 0 | 0.67866 | 0.67866 |  | 749 | 3.8306e-05 | 0 | 1 | 0 | 0.56723 | 0.56723 | 3.5789e-05 | 0.67866
750 | 3.5837e-05 | 0 | 1 | 0 | 0.67782 | 0.67782 |  | 750 | 3.8357e-05 | 0 | 1 | 0 | 0.56633 | 0.56633 | 3.5837e-05 | 0.67782
751 | 3.5884e-05 | 0 | 1 | 0 | 0.67698 | 0.67698 |  | 751 | 3.8408e-05 | 0 | 1 | 0 | 0.56544 | 0.56544 | 3.5884e-05 | 0.67698
752 | 3.5932e-05 | 0 | 1 | 0 | 0.67614 | 0.67614 |  | 752 | 3.8459e-05 | 0 | 1 | 0 | 0.56454 | 0.56454 | 3.5932e-05 | 0.67614
753 | 3.598e-05 | 0 | 1 | 0 | 0.6753 | 0.6753 |  | 753 | 3.851e-05 | 0 | 1 | 0 | 0.56364 | 0.56364 | 3.598e-05 | 0.6753
754 | 3.6028e-05 | 0 | 1 | 0 | 0.67447 | 0.67447 |  | 754 | 3.8562e-05 | 0 | 1 | 0 | 0.56274 | 0.56274 | 3.6028e-05 | 0.67447
755 | 3.6075e-05 | 0 | 1 | 0 | 0.67363 | 0.67363 |  | 755 | 3.8613e-05 | 0 | 1 | 0 | 0.56184 | 0.56184 | 3.6075e-05 | 0.67363
756 | 3.6123e-05 | 0 | 1 | 0 | 0.67279 | 0.67279 |  | 756 | 3.8664e-05 | 0 | 1 | 0 | 0.56095 | 0.56095 | 3.6123e-05 | 0.67279
757 | 3.6171e-05 | 0 | 1 | 0 | 0.67195 | 0.67195 |  | 757 | 3.8715e-05 | 0 | 1 | 0 | 0.56005 | 0.56005 | 3.6171e-05 | 0.67195
758 | 3.6219e-05 | 0 | 1 | 0 | 0.67111 | 0.67111 |  | 758 | 3.8766e-05 | 0 | 1 | 0 | 0.55915 | 0.55915 | 3.6219e-05 | 0.67111
759 | 3.6267e-05 | 0 | 1 | 0 | 0.67027 | 0.67027 |  | 759 | 3.8817e-05 | 0 | 1 | 0 | 0.55825 | 0.55825 | 3.6267e-05 | 0.67027
760 | 3.6314e-05 | 0 | 1 | 0 | 0.66943 | 0.66943 |  | 760 | 3.8868e-05 | 0 | 1 | 0 | 0.55736 | 0.55736 | 3.6314e-05 | 0.66943
761 | 3.6362e-05 | 0 | 1 | 0 | 0.66859 | 0.66859 |  | 761 | 3.892e-05 | 0 | 1 | 0 | 0.55646 | 0.55646 | 3.6362e-05 | 0.66859
762 | 3.641e-05 | 0 | 1 | 0 | 0.66776 | 0.66776 |  | 762 | 3.8971e-05 | 0 | 1 | 0 | 0.55556 | 0.55556 | 3.641e-05 | 0.66776
763 | 3.6458e-05 | 0 | 1 | 0 | 0.66692 | 0.66692 |  | 763 | 3.9022e-05 | 0 | 1 | 0 | 0.55466 | 0.55466 | 3.6458e-05 | 0.66692
764 | 3.6506e-05 | 0 | 1 | 0 | 0.66608 | 0.66608 |  | 764 | 3.9073e-05 | 0 | 1 | 0 | 0.55377 | 0.55377 | 3.6506e-05 | 0.66608
765 | 3.6553e-05 | 0 | 1 | 0 | 0.66524 | 0.66524 |  | 765 | 3.9124e-05 | 0 | 1 | 0 | 0.55287 | 0.55287 | 3.6553e-05 | 0.66524
766 | 3.6601e-05 | 0 | 1 | 0 | 0.6644 | 0.6644 |  | 766 | 3.9175e-05 | 0 | 1 | 0 | 0.55197 | 0.55197 | 3.6601e-05 | 0.6644
767 | 3.6649e-05 | 0 | 1 | 0 | 0.66356 | 0.66356 |  | 767 | 3.9226e-05 | 0 | 1 | 0 | 0.55107 | 0.55107 | 3.6649e-05 | 0.66356
768 | 3.6697e-05 | 0 | 1 | 0 | 0.66272 | 0.66272 |  | 768 | 3.9278e-05 | 0 | 1 | 0 | 0.55018 | 0.55018 | 3.6697e-05 | 0.66272
769 | 3.6744e-05 | 0 | 1 | 0 | 0.66189 | 0.66189 |  | 769 | 3.9329e-05 | 0 | 1 | 0 | 0.54928 | 0.54928 | 3.6744e-05 | 0.66189
770 | 3.6792e-05 | 0 | 1 | 0 | 0.66105 | 0.66105 |  | 770 | 3.938e-05 | 0 | 1 | 0 | 0.54838 | 0.54838 | 3.6792e-05 | 0.66105
771 | 3.684e-05 | 0 | 1 | 0 | 0.66021 | 0.66021 |  | 771 | 3.9431e-05 | 0 | 1 | 0 | 0.54748 | 0.54748 | 3.684e-05 | 0.66021
772 | 3.6888e-05 | 0 | 1 | 0 | 0.65937 | 0.65937 |  | 772 | 3.9482e-05 | 0 | 1 | 0 | 0.54658 | 0.54658 | 3.6888e-05 | 0.65937
773 | 3.6936e-05 | 0 | 1 | 0 | 0.65853 | 0.65853 |  | 773 | 3.9533e-05 | 0 | 1 | 0 | 0.54569 | 0.54569 | 3.6936e-05 | 0.65853
774 | 3.6983e-05 | 0 | 1 | 0 | 0.65769 | 0.65769 |  | 774 | 3.9584e-05 | 0 | 1 | 0 | 0.54479 | 0.54479 | 3.6983e-05 | 0.65769
775 | 3.7031e-05 | 0 | 1 | 0 | 0.65685 | 0.65685 |  | 775 | 3.9636e-05 | 0 | 1 | 0 | 0.54389 | 0.54389 | 3.7031e-05 | 0.65685
776 | 3.7079e-05 | 0 | 1 | 0 | 0.65601 | 0.65601 |  | 776 | 3.9687e-05 | 0 | 1 | 0 | 0.54299 | 0.54299 | 3.7079e-05 | 0.65601
777 | 3.7127e-05 | 0 | 1 | 0 | 0.65518 | 0.65518 |  | 777 | 3.9738e-05 | 0 | 1 | 0 | 0.5421 | 0.5421 | 3.7127e-05 | 0.65518
778 | 3.7174e-05 | 0 | 1 | 0 | 0.65434 | 0.65434 |  | 778 | 3.9789e-05 | 0 | 1 | 0 | 0.5412 | 0.5412 | 3.7174e-05 | 0.65434
779 | 3.7222e-05 | 0 | 1 | 0 | 0.6535 | 0.6535 |  | 779 | 3.984e-05 | 0 | 1 | 0 | 0.5403 | 0.5403 | 3.7222e-05 | 0.6535
780 | 3.727e-05 | 0 | 1 | 0 | 0.65266 | 0.65266 |  | 780 | 3.9891e-05 | 0 | 1 | 0 | 0.5394 | 0.5394 | 3.727e-05 | 0.65266
781 | 3.7318e-05 | 0 | 1 | 0 | 0.65182 | 0.65182 |  | 781 | 3.9942e-05 | 0 | 1 | 0 | 0.53851 | 0.53851 | 3.7318e-05 | 0.65182
782 | 3.7366e-05 | 0 | 1 | 0 | 0.65098 | 0.65098 |  | 782 | 3.9994e-05 | 0 | 1 | 0 | 0.53761 | 0.53761 | 3.7366e-05 | 0.65098
783 | 3.7413e-05 | 0 | 1 | 0 | 0.65014 | 0.65014 |  | 783 | 4.0045e-05 | 0 | 1 | 0 | 0.53671 | 0.53671 | 3.7413e-05 | 0.65014
784 | 3.7461e-05 | 0 | 1 | 0 | 0.64931 | 0.64931 |  | 784 | 4.0096e-05 | 0 | 1 | 0 | 0.53581 | 0.53581 | 3.7461e-05 | 0.64931
785 | 3.7509e-05 | 0 | 1 | 0 | 0.64847 | 0.64847 |  | 785 | 4.0147e-05 | 0 | 1 | 0 | 0.53492 | 0.53492 | 3.7509e-05 | 0.64847
786 | 3.7557e-05 | 0 | 1 | 0 | 0.64763 | 0.64763 |  | 786 | 4.0198e-05 | 0 | 1 | 0 | 0.53402 | 0.53402 | 3.7557e-05 | 0.64763
787 | 3.7605e-05 | 0 | 1 | 0 | 0.64679 | 0.64679 |  | 787 | 4.0249e-05 | 0 | 1 | 0 | 0.53312 | 0.53312 | 3.7605e-05 | 0.64679
788 | 3.7652e-05 | 0 | 1 | 0 | 0.64595 | 0.64595 |  | 788 | 4.03e-05 | 0 | 1 | 0 | 0.53222 | 0.53222 | 3.7652e-05 | 0.64595
789 | 3.77e-05 | 0 | 1 | 0 | 0.64511 | 0.64511 |  | 789 | 4.0352e-05 | 0 | 1 | 0 | 0.53133 | 0.53133 | 3.77e-05 | 0.64511
790 | 3.7748e-05 | 0 | 1 | 0 | 0.64427 | 0.64427 |  | 790 | 4.0403e-05 | 0 | 1 | 0 | 0.53043 | 0.53043 | 3.7748e-05 | 0.64427
791 | 3.7796e-05 | 0 | 1 | 0 | 0.64344 | 0.64344 |  | 791 | 4.0454e-05 | 0 | 1 | 0 | 0.52953 | 0.52953 | 3.7796e-05 | 0.64344
792 | 3.7843e-05 | 0 | 1 | 0 | 0.6426 | 0.6426 |  | 792 | 4.0505e-05 | 0 | 1 | 0 | 0.52863 | 0.52863 | 3.7843e-05 | 0.6426
793 | 3.7891e-05 | 0 | 1 | 0 | 0.64176 | 0.64176 |  | 793 | 4.0556e-05 | 0 | 1 | 0 | 0.52773 | 0.52773 | 3.7891e-05 | 0.64176
794 | 3.7939e-05 | 0 | 1 | 0 | 0.64092 | 0.64092 |  | 794 | 4.0607e-05 | 0 | 1 | 0 | 0.52684 | 0.52684 | 3.7939e-05 | 0.64092
795 | 3.7987e-05 | 0 | 1 | 0 | 0.64008 | 0.64008 |  | 795 | 4.0658e-05 | 0 | 1 | 0 | 0.52594 | 0.52594 | 3.7987e-05 | 0.64008
796 | 3.8035e-05 | 0 | 1 | 0 | 0.63924 | 0.63924 |  | 796 | 4.071e-05 | 0 | 1 | 0 | 0.52504 | 0.52504 | 3.8035e-05 | 0.63924
797 | 3.8082e-05 | 0 | 1 | 0 | 0.6384 | 0.6384 |  | 797 | 4.0761e-05 | 0 | 1 | 0 | 0.52414 | 0.52414 | 3.8082e-05 | 0.6384
798 | 3.813e-05 | 0 | 1 | 0 | 0.63756 | 0.63756 |  | 798 | 4.0812e-05 | 0 | 1 | 0 | 0.52325 | 0.52325 | 3.813e-05 | 0.63756
799 | 3.8178e-05 | 0 | 1 | 0 | 0.63673 | 0.63673 |  | 799 | 4.0863e-05 | 0 | 1 | 0 | 0.52235 | 0.52235 | 3.8178e-05 | 0.63673
800 | 3.8226e-05 | 0 | 1 | 0 | 0.63589 | 0.63589 |  | 800 | 4.0914e-05 | 0 | 1 | 0 | 0.52145 | 0.52145 | 3.8226e-05 | 0.63589
801 | 3.8273e-05 | 0 | 1 | 0 | 0.63505 | 0.63505 |  | 801 | 4.0965e-05 | 0 | 1 | 0 | 0.52055 | 0.52055 | 3.8273e-05 | 0.63505
802 | 3.8321e-05 | 0 | 1 | 0 | 0.63421 | 0.63421 |  | 802 | 4.1016e-05 | 0 | 1 | 0 | 0.51966 | 0.51966 | 3.8321e-05 | 0.63421
803 | 3.8369e-05 | 0 | 1 | 0 | 0.63337 | 0.63337 |  | 803 | 4.1068e-05 | 0 | 1 | 0 | 0.51876 | 0.51876 | 3.8369e-05 | 0.63337
804 | 3.8417e-05 | 0 | 1 | 0 | 0.63253 | 0.63253 |  | 804 | 4.1119e-05 | 0 | 1 | 0 | 0.51786 | 0.51786 | 3.8417e-05 | 0.63253
805 | 3.8465e-05 | 0 | 1 | 0 | 0.63169 | 0.63169 |  | 805 | 4.117e-05 | 0 | 1 | 0 | 0.51696 | 0.51696 | 3.8465e-05 | 0.63169
806 | 3.8512e-05 | 0 | 1 | 0 | 0.63086 | 0.63086 |  | 806 | 4.1221e-05 | 0 | 1 | 0 | 0.51607 | 0.51607 | 3.8512e-05 | 0.63086
807 | 3.856e-05 | 0 | 1 | 0 | 0.63002 | 0.63002 |  | 807 | 4.1272e-05 | 0 | 1 | 0 | 0.51517 | 0.51517 | 3.856e-05 | 0.63002
808 | 3.8608e-05 | 0 | 1 | 0 | 0.62918 | 0.62918 |  | 808 | 4.1323e-05 | 0 | 1 | 0 | 0.51427 | 0.51427 | 3.8608e-05 | 0.62918
809 | 3.8656e-05 | 0 | 1 | 0 | 0.62834 | 0.62834 |  | 809 | 4.1374e-05 | 0 | 1 | 0 | 0.51337 | 0.51337 | 3.8656e-05 | 0.62834
810 | 3.8704e-05 | 0 | 1 | 0 | 0.6275 | 0.6275 |  | 810 | 4.1426e-05 | 0 | 1 | 0 | 0.51248 | 0.51248 | 3.8704e-05 | 0.6275
811 | 3.8751e-05 | 0 | 1 | 0 | 0.62666 | 0.62666 |  | 811 | 4.1477e-05 | 0 | 1 | 0 | 0.51158 | 0.51158 | 3.8751e-05 | 0.62666
812 | 3.8799e-05 | 0 | 1 | 0 | 0.62582 | 0.62582 |  | 812 | 4.1528e-05 | 0 | 1 | 0 | 0.51068 | 0.51068 | 3.8799e-05 | 0.62582
813 | 3.8847e-05 | 0 | 1 | 0 | 0.62499 | 0.62499 |  | 813 | 4.1579e-05 | 0 | 1 | 0 | 0.50978 | 0.50978 | 3.8847e-05 | 0.62499
814 | 3.8895e-05 | 0 | 1 | 0 | 0.62415 | 0.62415 |  | 814 | 4.163e-05 | 0 | 1 | 0 | 0.50888 | 0.50888 | 3.8895e-05 | 0.62415
815 | 3.8942e-05 | 0 | 1 | 0 | 0.62331 | 0.62331 |  | 815 | 4.1681e-05 | 0 | 1 | 0 | 0.50799 | 0.50799 | 3.8942e-05 | 0.62331
816 | 3.899e-05 | 0 | 1 | 0 | 0.62247 | 0.62247 |  | 816 | 4.1732e-05 | 0 | 1 | 0 | 0.50709 | 0.50709 | 3.899e-05 | 0.62247
817 | 3.9038e-05 | 0 | 1 | 0 | 0.62163 | 0.62163 |  | 817 | 4.1784e-05 | 0 | 1 | 0 | 0.50619 | 0.50619 | 3.9038e-05 | 0.62163
818 | 3.9086e-05 | 0 | 1 | 0 | 0.62079 | 0.62079 |  | 818 | 4.1835e-05 | 0 | 1 | 0 | 0.50529 | 0.50529 | 3.9086e-05 | 0.62079
819 | 3.9134e-05 | 0 | 1 | 0 | 0.61995 | 0.61995 |  | 819 | 4.1886e-05 | 0 | 1 | 0 | 0.5044 | 0.5044 | 3.9134e-05 | 0.61995
820 | 3.9181e-05 | 0 | 1 | 0 | 0.61911 | 0.61911 |  | 820 | 4.1937e-05 | 0 | 1 | 0 | 0.5035 | 0.5035 | 3.9181e-05 | 0.61911
821 | 3.9229e-05 | 0 | 1 | 0 | 0.61828 | 0.61828 |  | 821 | 4.1988e-05 | 0 | 1 | 0 | 0.5026 | 0.5026 | 3.9229e-05 | 0.61828
822 | 3.9277e-05 | 0 | 1 | 0 | 0.61744 | 0.61744 |  | 822 | 4.2039e-05 | 0 | 1 | 0 | 0.5017 | 0.5017 | 3.9277e-05 | 0.61744
823 | 3.9325e-05 | 0 | 1 | 0 | 0.6166 | 0.6166 |  | 823 | 4.209e-05 | 0 | 1 | 0 | 0.50081 | 0.50081 | 3.9325e-05 | 0.6166
824 | 3.9372e-05 | 0 | 1 | 0 | 0.61576 | 0.61576 |  | 824 | 4.2142e-05 | 0 | 1 | 0 | 0.49991 | 0.49991 | 3.9372e-05 | 0.61576
825 | 3.942e-05 | 0 | 1 | 0 | 0.61492 | 0.61492 |  | 825 | 4.2193e-05 | 0 | 1 | 0 | 0.49901 | 0.49901 | 3.942e-05 | 0.61492
826 | 3.9468e-05 | 0 | 1 | 0 | 0.61408 | 0.61408 |  | 826 | 4.2244e-05 | 0 | 1 | 0 | 0.49811 | 0.49811 | 3.9468e-05 | 0.61408
827 | 3.9516e-05 | 0 | 1 | 0 | 0.61324 | 0.61324 |  | 827 | 4.2295e-05 | 0 | 1 | 0 | 0.49722 | 0.49722 | 3.9516e-05 | 0.61324
828 | 3.9564e-05 | 0 | 1 | 0 | 0.61241 | 0.61241 |  | 828 | 4.2346e-05 | 0 | 1 | 0 | 0.49632 | 0.49632 | 3.9564e-05 | 0.61241
829 | 3.9611e-05 | 0 | 1 | 0 | 0.61157 | 0.61157 |  | 829 | 4.2397e-05 | 0 | 1 | 0 | 0.49542 | 0.49542 | 3.9611e-05 | 0.61157
830 | 3.9659e-05 | 0 | 1 | 0 | 0.61073 | 0.61073 |  | 830 | 4.2448e-05 | 0 | 1 | 0 | 0.49452 | 0.49452 | 3.9659e-05 | 0.61073
831 | 3.9707e-05 | 0 | 1 | 0 | 0.60989 | 0.60989 |  | 831 | 4.25e-05 | 0 | 1 | 0 | 0.49363 | 0.49363 | 3.9707e-05 | 0.60989
832 | 3.9755e-05 | 0 | 1 | 0 | 0.60905 | 0.60905 |  | 832 | 4.2551e-05 | 0 | 1 | 0 | 0.49273 | 0.49273 | 3.9755e-05 | 0.60905
833 | 3.9803e-05 | 0 | 1 | 0 | 0.60821 | 0.60821 |  | 833 | 4.2602e-05 | 0 | 1 | 0 | 0.49183 | 0.49183 | 3.9803e-05 | 0.60821
834 | 3.985e-05 | 0 | 1 | 0 | 0.60737 | 0.60737 |  | 834 | 4.2653e-05 | 0 | 1 | 0 | 0.49093 | 0.49093 | 3.985e-05 | 0.60737
835 | 3.9898e-05 | 0 | 1 | 0 | 0.60654 | 0.60654 |  | 835 | 4.2704e-05 | 0 | 1 | 0 | 0.49003 | 0.49003 | 3.9898e-05 | 0.60654
836 | 3.9946e-05 | 0 | 1 | 0 | 0.6057 | 0.6057 |  | 836 | 4.2755e-05 | 0 | 1 | 0 | 0.48914 | 0.48914 | 3.9946e-05 | 0.6057
837 | 3.9994e-05 | 0 | 1 | 0 | 0.60486 | 0.60486 |  | 837 | 4.2806e-05 | 0 | 1 | 0 | 0.48824 | 0.48824 | 3.9994e-05 | 0.60486
838 | 4.0041e-05 | 0 | 1 | 0 | 0.60402 | 0.60402 |  | 838 | 4.2858e-05 | 0 | 1 | 0 | 0.48734 | 0.48734 | 4.0041e-05 | 0.60402
839 | 4.0089e-05 | 0 | 1 | 0 | 0.60318 | 0.60318 |  | 839 | 4.2909e-05 | 0 | 1 | 0 | 0.48644 | 0.48644 | 4.0089e-05 | 0.60318
840 | 4.0137e-05 | 0 | 1 | 0 | 0.60234 | 0.60234 |  | 840 | 4.296e-05 | 0 | 1 | 0 | 0.48555 | 0.48555 | 4.0137e-05 | 0.60234
841 | 4.0185e-05 | 0 | 1 | 0 | 0.6015 | 0.6015 |  | 841 | 4.3011e-05 | 0 | 1 | 0 | 0.48465 | 0.48465 | 4.0185e-05 | 0.6015
842 | 4.0233e-05 | 0 | 1 | 0 | 0.60066 | 0.60066 |  | 842 | 4.3062e-05 | 0 | 1 | 0 | 0.48375 | 0.48375 | 4.0233e-05 | 0.60066
843 | 4.028e-05 | 0 | 1 | 0 | 0.59983 | 0.59983 |  | 843 | 4.3113e-05 | 0 | 1 | 0 | 0.48285 | 0.48285 | 4.028e-05 | 0.59983
844 | 4.0328e-05 | 0 | 1 | 0 | 0.59899 | 0.59899 |  | 844 | 4.3164e-05 | 0 | 1 | 0 | 0.48196 | 0.48196 | 4.0328e-05 | 0.59899
845 | 4.0376e-05 | 0 | 1 | 0 | 0.59815 | 0.59815 |  | 845 | 4.3216e-05 | 0 | 1 | 0 | 0.48106 | 0.48106 | 4.0376e-05 | 0.59815
846 | 4.0424e-05 | 0 | 1 | 0 | 0.59731 | 0.59731 |  | 846 | 4.3267e-05 | 0 | 1 | 0 | 0.48016 | 0.48016 | 4.0424e-05 | 0.59731
847 | 4.0471e-05 | 0 | 1 | 0 | 0.59647 | 0.59647 |  | 847 | 4.3318e-05 | 0 | 1 | 0 | 0.47926 | 0.47926 | 4.0471e-05 | 0.59647
848 | 4.0519e-05 | 0 | 1 | 0 | 0.59563 | 0.59563 |  | 848 | 4.3369e-05 | 0 | 1 | 0 | 0.47837 | 0.47837 | 4.0519e-05 | 0.59563
849 | 4.0567e-05 | 0 | 1 | 0 | 0.59479 | 0.59479 |  | 849 | 4.342e-05 | 0 | 1 | 0 | 0.47747 | 0.47747 | 4.0567e-05 | 0.59479
850 | 4.0615e-05 | 0 | 1 | 0 | 0.59396 | 0.59396 |  | 850 | 4.3471e-05 | 0 | 1 | 0 | 0.47657 | 0.47657 | 4.0615e-05 | 0.59396
851 | 4.0663e-05 | 0 | 1 | 0 | 0.59312 | 0.59312 |  | 851 | 4.3522e-05 | 0 | 1 | 0 | 0.47567 | 0.47567 | 4.0663e-05 | 0.59312
852 | 4.071e-05 | 0 | 1 | 0 | 0.59228 | 0.59228 |  | 852 | 4.3574e-05 | 0 | 1 | 0 | 0.47477 | 0.47477 | 4.071e-05 | 0.59228
853 | 4.0758e-05 | 0 | 1 | 0 | 0.59144 | 0.59144 |  | 853 | 4.3625e-05 | 0 | 1 | 0 | 0.47388 | 0.47388 | 4.0758e-05 | 0.59144
854 | 4.0806e-05 | 0 | 1 | 0 | 0.5906 | 0.5906 |  | 854 | 4.3676e-05 | 0 | 1 | 0 | 0.47298 | 0.47298 | 4.0806e-05 | 0.5906
855 | 4.0854e-05 | 0 | 1 | 0 | 0.58976 | 0.58976 |  | 855 | 4.3727e-05 | 0 | 1 | 0 | 0.47208 | 0.47208 | 4.0854e-05 | 0.58976
856 | 4.0901e-05 | 0 | 1 | 0 | 0.58892 | 0.58892 |  | 856 | 4.3778e-05 | 0 | 1 | 0 | 0.47118 | 0.47118 | 4.0901e-05 | 0.58892
857 | 4.0949e-05 | 0 | 1 | 0 | 0.58808 | 0.58808 |  | 857 | 4.3829e-05 | 0 | 1 | 0 | 0.47029 | 0.47029 | 4.0949e-05 | 0.58808
858 | 4.0997e-05 | 0 | 1 | 0 | 0.58725 | 0.58725 |  | 858 | 4.388e-05 | 0 | 1 | 0 | 0.46939 | 0.46939 | 4.0997e-05 | 0.58725
859 | 4.1045e-05 | 0 | 1 | 0 | 0.58641 | 0.58641 |  | 859 | 4.3932e-05 | 0 | 1 | 0 | 0.46849 | 0.46849 | 4.1045e-05 | 0.58641
860 | 4.1093e-05 | 0 | 1 | 0 | 0.58557 | 0.58557 |  | 860 | 4.3983e-05 | 0 | 1 | 0 | 0.46759 | 0.46759 | 4.1093e-05 | 0.58557
861 | 4.114e-05 | 0 | 1 | 0 | 0.58473 | 0.58473 |  | 861 | 4.4034e-05 | 0 | 1 | 0 | 0.4667 | 0.4667 | 4.114e-05 | 0.58473
862 | 4.1188e-05 | 0 | 1 | 0 | 0.58389 | 0.58389 |  | 862 | 4.4085e-05 | 0 | 1 | 0 | 0.4658 | 0.4658 | 4.1188e-05 | 0.58389
863 | 4.1236e-05 | 0 | 1 | 0 | 0.58305 | 0.58305 |  | 863 | 4.4136e-05 | 0 | 1 | 0 | 0.4649 | 0.4649 | 4.1236e-05 | 0.58305
864 | 4.1284e-05 | 0 | 1 | 0 | 0.58221 | 0.58221 |  | 864 | 4.4187e-05 | 0 | 1 | 0 | 0.464 | 0.464 | 4.1284e-05 | 0.58221
865 | 4.1332e-05 | 0 | 1 | 0 | 0.58138 | 0.58138 |  | 865 | 4.4238e-05 | 0 | 1 | 0 | 0.46311 | 0.46311 | 4.1332e-05 | 0.58138
866 | 4.1379e-05 | 0 | 1 | 0 | 0.58054 | 0.58054 |  | 866 | 4.429e-05 | 0 | 1 | 0 | 0.46221 | 0.46221 | 4.1379e-05 | 0.58054
867 | 4.1427e-05 | 0 | 1 | 0 | 0.5797 | 0.5797 |  | 867 | 4.4341e-05 | 0 | 1 | 0 | 0.46131 | 0.46131 | 4.1427e-05 | 0.5797
868 | 4.1475e-05 | 0 | 1 | 0 | 0.57886 | 0.57886 |  | 868 | 4.4392e-05 | 0 | 1 | 0 | 0.46041 | 0.46041 | 4.1475e-05 | 0.57886
869 | 4.1523e-05 | 0 | 1 | 0 | 0.57802 | 0.57802 |  | 869 | 4.4443e-05 | 0 | 1 | 0 | 0.45952 | 0.45952 | 4.1523e-05 | 0.57802
870 | 4.157e-05 | 0 | 1 | 0 | 0.57718 | 0.57718 |  | 870 | 4.4494e-05 | 0 | 1 | 0 | 0.45862 | 0.45862 | 4.157e-05 | 0.57718
871 | 4.1618e-05 | 0 | 1 | 0 | 0.57634 | 0.57634 |  | 871 | 4.4545e-05 | 0 | 1 | 0 | 0.45772 | 0.45772 | 4.1618e-05 | 0.57634
872 | 4.1666e-05 | 0 | 1 | 0 | 0.57551 | 0.57551 |  | 872 | 4.4596e-05 | 0 | 1 | 0 | 0.45682 | 0.45682 | 4.1666e-05 | 0.57551
873 | 4.1714e-05 | 0 | 1 | 0 | 0.57467 | 0.57467 |  | 873 | 4.4648e-05 | 0 | 1 | 0 | 0.45592 | 0.45592 | 4.1714e-05 | 0.57467
874 | 4.1762e-05 | 0 | 1 | 0 | 0.57383 | 0.57383 |  | 874 | 4.4699e-05 | 0 | 1 | 0 | 0.45503 | 0.45503 | 4.1762e-05 | 0.57383
875 | 4.1809e-05 | 0 | 1 | 0 | 0.57299 | 0.57299 |  | 875 | 4.475e-05 | 0 | 1 | 0 | 0.45413 | 0.45413 | 4.1809e-05 | 0.57299
876 | 4.1857e-05 | 0 | 1 | 0 | 0.57215 | 0.57215 |  | 876 | 4.4801e-05 | 0 | 1 | 0 | 0.45323 | 0.45323 | 4.1857e-05 | 0.57215
877 | 4.1905e-05 | 0 | 1 | 0 | 0.57131 | 0.57131 |  | 877 | 4.4852e-05 | 0 | 1 | 0 | 0.45233 | 0.45233 | 4.1905e-05 | 0.57131
878 | 4.1953e-05 | 0 | 1 | 0 | 0.57047 | 0.57047 |  | 878 | 4.4903e-05 | 0 | 1 | 0 | 0.45144 | 0.45144 | 4.1953e-05 | 0.57047
879 | 4.2e-05 | 0 | 1 | 0 | 0.56963 | 0.56963 |  | 879 | 4.4954e-05 | 0 | 1 | 0 | 0.45054 | 0.45054 | 4.2e-05 | 0.56963
880 | 4.2048e-05 | 0 | 1 | 0 | 0.5688 | 0.5688 |  | 880 | 4.5006e-05 | 0 | 1 | 0 | 0.44964 | 0.44964 | 4.2048e-05 | 0.5688
881 | 4.2096e-05 | 0 | 1 | 0 | 0.56796 | 0.56796 |  | 881 | 4.5057e-05 | 0 | 1 | 0 | 0.44874 | 0.44874 | 4.2096e-05 | 0.56796
882 | 4.2144e-05 | 0 | 1 | 0 | 0.56712 | 0.56712 |  | 882 | 4.5108e-05 | 0 | 1 | 0 | 0.44785 | 0.44785 | 4.2144e-05 | 0.56712
883 | 4.2192e-05 | 0 | 1 | 0 | 0.56628 | 0.56628 |  | 883 | 4.5159e-05 | 0 | 1 | 0 | 0.44695 | 0.44695 | 4.2192e-05 | 0.56628
884 | 4.2239e-05 | 0 | 1 | 0 | 0.56544 | 0.56544 |  | 884 | 4.521e-05 | 0 | 1 | 0 | 0.44605 | 0.44605 | 4.2239e-05 | 0.56544
885 | 4.2287e-05 | 0 | 1 | 0 | 0.5646 | 0.5646 |  | 885 | 4.5261e-05 | 0 | 1 | 0 | 0.44515 | 0.44515 | 4.2287e-05 | 0.5646
886 | 4.2335e-05 | 0 | 1 | 0 | 0.56376 | 0.56376 |  | 886 | 4.5312e-05 | 0 | 1 | 0 | 0.44426 | 0.44426 | 4.2335e-05 | 0.56376
887 | 4.2383e-05 | 0 | 1 | 0 | 0.56293 | 0.56293 |  | 887 | 4.5364e-05 | 0 | 1 | 0 | 0.44336 | 0.44336 | 4.2383e-05 | 0.56293
888 | 4.2431e-05 | 0 | 1 | 0 | 0.56209 | 0.56209 |  | 888 | 4.5415e-05 | 0 | 1 | 0 | 0.44246 | 0.44246 | 4.2431e-05 | 0.56209
889 | 4.2478e-05 | 0 | 1 | 0 | 0.56125 | 0.56125 |  | 889 | 4.5466e-05 | 0 | 1 | 0 | 0.44156 | 0.44156 | 4.2478e-05 | 0.56125
890 | 4.2526e-05 | 0 | 1 | 0 | 0.56041 | 0.56041 |  | 890 | 4.5517e-05 | 0 | 1 | 0 | 0.44067 | 0.44067 | 4.2526e-05 | 0.56041
891 | 4.2574e-05 | 0 | 1 | 0 | 0.55957 | 0.55957 |  | 891 | 4.5568e-05 | 0 | 1 | 0 | 0.43977 | 0.43977 | 4.2574e-05 | 0.55957
892 | 4.2622e-05 | 0 | 1 | 0 | 0.55873 | 0.55873 |  | 892 | 4.5619e-05 | 0 | 1 | 0 | 0.43887 | 0.43887 | 4.2622e-05 | 0.55873
893 | 4.2669e-05 | 0 | 1 | 0 | 0.55789 | 0.55789 |  | 893 | 4.567e-05 | 0 | 1 | 0 | 0.43797 | 0.43797 | 4.2669e-05 | 0.55789
894 | 4.2717e-05 | 0 | 1 | 0 | 0.55706 | 0.55706 |  | 894 | 4.5722e-05 | 0 | 1 | 0 | 0.43707 | 0.43707 | 4.2717e-05 | 0.55706
895 | 4.2765e-05 | 0 | 1 | 0 | 0.55622 | 0.55622 |  | 895 | 4.5773e-05 | 0 | 1 | 0 | 0.43618 | 0.43618 | 4.2765e-05 | 0.55622
896 | 4.2813e-05 | 0 | 1 | 0 | 0.55538 | 0.55538 |  | 896 | 4.5824e-05 | 0 | 1 | 0 | 0.43528 | 0.43528 | 4.2813e-05 | 0.55538
897 | 4.2861e-05 | 0 | 1 | 0 | 0.55454 | 0.55454 |  | 897 | 4.5875e-05 | 0 | 1 | 0 | 0.43438 | 0.43438 | 4.2861e-05 | 0.55454
898 | 4.2908e-05 | 0 | 1 | 0 | 0.5537 | 0.5537 |  | 898 | 4.5926e-05 | 0 | 1 | 0 | 0.43348 | 0.43348 | 4.2908e-05 | 0.5537
899 | 4.2956e-05 | 0 | 1 | 0 | 0.55286 | 0.55286 |  | 899 | 4.5977e-05 | 0 | 1 | 0 | 0.43259 | 0.43259 | 4.2956e-05 | 0.55286
900 | 4.3004e-05 | 0 | 1 | 0 | 0.55202 | 0.55202 |  | 900 | 4.6028e-05 | 0 | 1 | 0 | 0.43169 | 0.43169 | 4.3004e-05 | 0.55202
901 | 4.3052e-05 | 0 | 1 | 0 | 0.55118 | 0.55118 |  | 901 | 4.608e-05 | 0 | 1 | 0 | 0.43079 | 0.43079 | 4.3052e-05 | 0.55118
902 | 4.3099e-05 | 0 | 1 | 0 | 0.55035 | 0.55035 |  | 902 | 4.6131e-05 | 0 | 1 | 0 | 0.42989 | 0.42989 | 4.3099e-05 | 0.55035
903 | 4.3147e-05 | 0 | 1 | 0 | 0.54951 | 0.54951 |  | 903 | 4.6182e-05 | 0 | 1 | 0 | 0.429 | 0.429 | 4.3147e-05 | 0.54951
904 | 4.3195e-05 | 0 | 1 | 0 | 0.54867 | 0.54867 |  | 904 | 4.6233e-05 | 0 | 1 | 0 | 0.4281 | 0.4281 | 4.3195e-05 | 0.54867
905 | 4.3243e-05 | 0 | 1 | 0 | 0.54783 | 0.54783 |  | 905 | 4.6284e-05 | 0 | 1 | 0 | 0.4272 | 0.4272 | 4.3243e-05 | 0.54783
906 | 4.3291e-05 | 0 | 1 | 0 | 0.54699 | 0.54699 |  | 906 | 4.6335e-05 | 0 | 1 | 0 | 0.4263 | 0.4263 | 4.3291e-05 | 0.54699
907 | 4.3338e-05 | 0 | 1 | 0 | 0.54615 | 0.54615 |  | 907 | 4.6386e-05 | 0 | 1 | 0 | 0.42541 | 0.42541 | 4.3338e-05 | 0.54615
908 | 4.3386e-05 | 0 | 1 | 0 | 0.54531 | 0.54531 |  | 908 | 4.6438e-05 | 0 | 1 | 0 | 0.42451 | 0.42451 | 4.3386e-05 | 0.54531
909 | 4.3434e-05 | 0 | 1 | 0 | 0.54448 | 0.54448 |  | 909 | 4.6489e-05 | 0 | 1 | 0 | 0.42361 | 0.42361 | 4.3434e-05 | 0.54448
910 | 4.3482e-05 | 0 | 1 | 0 | 0.54364 | 0.54364 |  | 910 | 4.654e-05 | 0 | 1 | 0 | 0.42271 | 0.42271 | 4.3482e-05 | 0.54364
911 | 4.353e-05 | 0 | 1 | 0 | 0.5428 | 0.5428 |  | 911 | 4.6591e-05 | 0 | 1 | 0 | 0.42181 | 0.42181 | 4.353e-05 | 0.5428
912 | 4.3577e-05 | 0 | 1 | 0 | 0.54196 | 0.54196 |  | 912 | 4.6642e-05 | 0 | 1 | 0 | 0.42092 | 0.42092 | 4.3577e-05 | 0.54196
913 | 4.3625e-05 | 0 | 1 | 0 | 0.54112 | 0.54112 |  | 913 | 4.6693e-05 | 0 | 1 | 0 | 0.42002 | 0.42002 | 4.3625e-05 | 0.54112
914 | 4.3673e-05 | 0 | 1 | 0 | 0.54028 | 0.54028 |  | 914 | 4.6744e-05 | 0 | 1 | 0 | 0.41912 | 0.41912 | 4.3673e-05 | 0.54028
915 | 4.3721e-05 | 0 | 1 | 0 | 0.53944 | 0.53944 |  | 915 | 4.6796e-05 | 0 | 1 | 0 | 0.41822 | 0.41822 | 4.3721e-05 | 0.53944
916 | 4.3768e-05 | 0 | 1 | 0 | 0.53861 | 0.53861 |  | 916 | 4.6847e-05 | 0 | 1 | 0 | 0.41733 | 0.41733 | 4.3768e-05 | 0.53861
917 | 4.3816e-05 | 0 | 1 | 0 | 0.53777 | 0.53777 |  | 917 | 4.6898e-05 | 0 | 1 | 0 | 0.41643 | 0.41643 | 4.3816e-05 | 0.53777
918 | 4.3864e-05 | 0 | 1 | 0 | 0.53693 | 0.53693 |  | 918 | 4.6949e-05 | 0 | 1 | 0 | 0.41553 | 0.41553 | 4.3864e-05 | 0.53693
919 | 4.3912e-05 | 0 | 1 | 0 | 0.53609 | 0.53609 |  | 919 | 4.7e-05 | 0 | 1 | 0 | 0.41463 | 0.41463 | 4.3912e-05 | 0.53609
920 | 4.396e-05 | 0 | 1 | 0 | 0.53525 | 0.53525 |  | 920 | 4.7051e-05 | 0 | 1 | 0 | 0.41374 | 0.41374 | 4.396e-05 | 0.53525
921 | 4.4007e-05 | 0 | 1 | 0 | 0.53441 | 0.53441 |  | 921 | 4.7102e-05 | 0 | 1 | 0 | 0.41284 | 0.41284 | 4.4007e-05 | 0.53441
922 | 4.4055e-05 | 0 | 1 | 0 | 0.53357 | 0.53357 |  | 922 | 4.7154e-05 | 0 | 1 | 0 | 0.41194 | 0.41194 | 4.4055e-05 | 0.53357
923 | 4.4103e-05 | 0 | 1 | 0 | 0.53273 | 0.53273 |  | 923 | 4.7205e-05 | 0 | 1 | 0 | 0.41104 | 0.41104 | 4.4103e-05 | 0.53273
924 | 4.4151e-05 | 0 | 1 | 0 | 0.5319 | 0.5319 |  | 924 | 4.7256e-05 | 0 | 1 | 0 | 0.41015 | 0.41015 | 4.4151e-05 | 0.5319
925 | 4.4198e-05 | 0 | 1 | 0 | 0.53106 | 0.53106 |  | 925 | 4.7307e-05 | 0 | 1 | 0 | 0.40925 | 0.40925 | 4.4198e-05 | 0.53106
926 | 4.4246e-05 | 0 | 1 | 0 | 0.53022 | 0.53022 |  | 926 | 4.7358e-05 | 0 | 1 | 0 | 0.40835 | 0.40835 | 4.4246e-05 | 0.53022
927 | 4.4294e-05 | 0 | 1 | 0 | 0.52938 | 0.52938 |  | 927 | 4.7409e-05 | 0 | 1 | 0 | 0.40745 | 0.40745 | 4.4294e-05 | 0.52938
928 | 4.4342e-05 | 0 | 1 | 0 | 0.52854 | 0.52854 |  | 928 | 4.746e-05 | 0 | 1 | 0 | 0.40656 | 0.40656 | 4.4342e-05 | 0.52854
929 | 4.439e-05 | 0 | 1 | 0 | 0.5277 | 0.5277 |  | 929 | 4.7512e-05 | 0 | 1 | 0 | 0.40566 | 0.40566 | 4.439e-05 | 0.5277
930 | 4.4437e-05 | 0 | 1 | 0 | 0.52686 | 0.52686 |  | 930 | 4.7563e-05 | 0 | 1 | 0 | 0.40476 | 0.40476 | 4.4437e-05 | 0.52686
931 | 4.4485e-05 | 0 | 1 | 0 | 0.52603 | 0.52603 |  | 931 | 4.7614e-05 | 0 | 1 | 0 | 0.40386 | 0.40386 | 4.4485e-05 | 0.52603
932 | 4.4533e-05 | 0 | 1 | 0 | 0.52519 | 0.52519 |  | 932 | 4.7665e-05 | 0 | 1 | 0 | 0.40296 | 0.40296 | 4.4533e-05 | 0.52519
933 | 4.4581e-05 | 0 | 1 | 0 | 0.52435 | 0.52435 |  | 933 | 4.7716e-05 | 0 | 1 | 0 | 0.40207 | 0.40207 | 4.4581e-05 | 0.52435
934 | 4.4628e-05 | 0 | 1 | 0 | 0.52351 | 0.52351 |  | 934 | 4.7767e-05 | 0 | 1 | 0 | 0.40117 | 0.40117 | 4.4628e-05 | 0.52351
935 | 4.4676e-05 | 0 | 1 | 0 | 0.52267 | 0.52267 |  | 935 | 4.7818e-05 | 0 | 1 | 0 | 0.40027 | 0.40027 | 4.4676e-05 | 0.52267
936 | 4.4724e-05 | 0 | 1 | 0 | 0.52183 | 0.52183 |  | 936 | 4.787e-05 | 0 | 1 | 0 | 0.39937 | 0.39937 | 4.4724e-05 | 0.52183
937 | 4.4772e-05 | 0 | 1 | 0 | 0.52099 | 0.52099 |  | 937 | 4.7921e-05 | 0 | 1 | 0 | 0.39848 | 0.39848 | 4.4772e-05 | 0.52099
938 | 4.482e-05 | 0 | 1 | 0 | 0.52015 | 0.52015 |  | 938 | 4.7972e-05 | 0 | 1 | 0 | 0.39758 | 0.39758 | 4.482e-05 | 0.52015
939 | 4.4867e-05 | 0 | 1 | 0 | 0.51932 | 0.51932 |  | 939 | 4.8023e-05 | 0 | 1 | 0 | 0.39668 | 0.39668 | 4.4867e-05 | 0.51932
940 | 4.4915e-05 | 0 | 1 | 0 | 0.51848 | 0.51848 |  | 940 | 4.8074e-05 | 0 | 1 | 0 | 0.39578 | 0.39578 | 4.4915e-05 | 0.51848
941 | 4.4963e-05 | 0 | 1 | 0 | 0.51764 | 0.51764 |  | 941 | 4.8125e-05 | 0 | 1 | 0 | 0.39489 | 0.39489 | 4.4963e-05 | 0.51764
942 | 4.5011e-05 | 0 | 1 | 0 | 0.5168 | 0.5168 |  | 942 | 4.8176e-05 | 0 | 1 | 0 | 0.39399 | 0.39399 | 4.5011e-05 | 0.5168
943 | 4.5059e-05 | 0 | 1 | 0 | 0.51596 | 0.51596 |  | 943 | 4.8228e-05 | 0 | 1 | 0 | 0.39309 | 0.39309 | 4.5059e-05 | 0.51596
944 | 4.5106e-05 | 0 | 1 | 0 | 0.51512 | 0.51512 |  | 944 | 4.8279e-05 | 0 | 1 | 0 | 0.39219 | 0.39219 | 4.5106e-05 | 0.51512
945 | 4.5154e-05 | 0 | 1 | 0 | 0.51428 | 0.51428 |  | 945 | 4.833e-05 | 0 | 1 | 0 | 0.3913 | 0.3913 | 4.5154e-05 | 0.51428
946 | 4.5202e-05 | 0 | 1 | 0 | 0.51345 | 0.51345 |  | 946 | 4.8381e-05 | 0 | 1 | 0 | 0.3904 | 0.3904 | 4.5202e-05 | 0.51345
947 | 4.525e-05 | 0 | 1 | 0 | 0.51261 | 0.51261 |  | 947 | 4.8432e-05 | 0 | 1 | 0 | 0.3895 | 0.3895 | 4.525e-05 | 0.51261
948 | 4.5297e-05 | 0 | 1 | 0 | 0.51177 | 0.51177 |  | 948 | 4.8483e-05 | 0 | 1 | 0 | 0.3886 | 0.3886 | 4.5297e-05 | 0.51177
949 | 4.5345e-05 | 0 | 1 | 0 | 0.51093 | 0.51093 |  | 949 | 4.8534e-05 | 0 | 1 | 0 | 0.38771 | 0.38771 | 4.5345e-05 | 0.51093
950 | 4.5393e-05 | 0 | 1 | 0 | 0.51009 | 0.51009 |  | 950 | 4.8586e-05 | 0 | 1 | 0 | 0.38681 | 0.38681 | 4.5393e-05 | 0.51009
951 | 4.5441e-05 | 0 | 1 | 0 | 0.50925 | 0.50925 |  | 951 | 4.8637e-05 | 0 | 1 | 0 | 0.38591 | 0.38591 | 4.5441e-05 | 0.50925
952 | 4.5489e-05 | 0 | 1 | 0 | 0.50841 | 0.50841 |  | 952 | 4.8688e-05 | 0 | 1 | 0 | 0.38501 | 0.38501 | 4.5489e-05 | 0.50841
953 | 4.5536e-05 | 0 | 1 | 0 | 0.50758 | 0.50758 |  | 953 | 4.8739e-05 | 0 | 1 | 0 | 0.38411 | 0.38411 | 4.5536e-05 | 0.50758
954 | 4.5584e-05 | 0 | 1 | 0 | 0.50674 | 0.50674 |  | 954 | 4.879e-05 | 0 | 1 | 0 | 0.38322 | 0.38322 | 4.5584e-05 | 0.50674
955 | 4.5632e-05 | 0 | 1 | 0 | 0.5059 | 0.5059 |  | 955 | 4.8841e-05 | 0 | 1 | 0 | 0.38232 | 0.38232 | 4.5632e-05 | 0.5059
956 | 4.568e-05 | 0 | 1 | 0 | 0.50506 | 0.50506 |  | 956 | 4.8892e-05 | 0 | 1 | 0 | 0.38142 | 0.38142 | 4.568e-05 | 0.50506
957 | 4.5727e-05 | 0 | 1 | 0 | 0.50422 | 0.50422 |  | 957 | 4.8944e-05 | 0 | 1 | 0 | 0.38052 | 0.38052 | 4.5727e-05 | 0.50422
958 | 4.5775e-05 | 0 | 1 | 0 | 0.50338 | 0.50338 |  | 958 | 4.8995e-05 | 0 | 1 | 0 | 0.37963 | 0.37963 | 4.5775e-05 | 0.50338
959 | 4.5823e-05 | 0 | 1 | 0 | 0.50254 | 0.50254 |  | 959 | 4.9046e-05 | 0 | 1 | 0 | 0.37873 | 0.37873 | 4.5823e-05 | 0.50254
960 | 4.5871e-05 | 0 | 1 | 0 | 0.5017 | 0.5017 |  | 960 | 4.9097e-05 | 0 | 1 | 0 | 0.37783 | 0.37783 | 4.5871e-05 | 0.5017
961 | 4.5919e-05 | 0 | 1 | 0 | 0.50087 | 0.50087 |  | 961 | 4.9148e-05 | 0 | 1 | 0 | 0.37693 | 0.37693 | 4.5919e-05 | 0.50087
962 | 4.5966e-05 | 0 | 1 | 0 | 0.50003 | 0.50003 |  | 962 | 4.9199e-05 | 0 | 1 | 0 | 0.37604 | 0.37604 | 4.5966e-05 | 0.50003
963 | 4.6014e-05 | 0 | 1 | 0 | 0.49919 | 0.49919 |  | 963 | 4.925e-05 | 0 | 1 | 0 | 0.37514 | 0.37514 | 4.6014e-05 | 0.49919
964 | 4.6062e-05 | 0 | 1 | 0 | 0.49835 | 0.49835 |  | 964 | 4.9302e-05 | 0 | 1 | 0 | 0.37424 | 0.37424 | 4.6062e-05 | 0.49835
965 | 4.611e-05 | 0 | 1 | 0 | 0.49751 | 0.49751 |  | 965 | 4.9353e-05 | 0 | 1 | 0 | 0.37334 | 0.37334 | 4.611e-05 | 0.49751
966 | 4.6158e-05 | 0 | 1 | 0 | 0.49667 | 0.49667 |  | 966 | 4.9404e-05 | 0 | 1 | 0 | 0.37245 | 0.37245 | 4.6158e-05 | 0.49667
967 | 4.6205e-05 | 0 | 1 | 0 | 0.49583 | 0.49583 |  | 967 | 4.9455e-05 | 0 | 1 | 0 | 0.37155 | 0.37155 | 4.6205e-05 | 0.49583
968 | 4.6253e-05 | 0 | 1 | 0 | 0.495 | 0.495 |  | 968 | 4.9506e-05 | 0 | 1 | 0 | 0.37065 | 0.37065 | 4.6253e-05 | 0.495
969 | 4.6301e-05 | 0 | 1 | 0 | 0.49416 | 0.49416 |  | 969 | 4.9557e-05 | 0 | 1 | 0 | 0.36975 | 0.36975 | 4.6301e-05 | 0.49416
970 | 4.6349e-05 | 0 | 1 | 0 | 0.49332 | 0.49332 |  | 970 | 4.9608e-05 | 0 | 1 | 0 | 0.36885 | 0.36885 | 4.6349e-05 | 0.49332
971 | 4.6396e-05 | 0 | 1 | 0 | 0.49248 | 0.49248 |  | 971 | 4.966e-05 | 0 | 1 | 0 | 0.36796 | 0.36796 | 4.6396e-05 | 0.49248
972 | 4.6444e-05 | 0 | 1 | 0 | 0.49164 | 0.49164 |  | 972 | 4.9711e-05 | 0 | 1 | 0 | 0.36706 | 0.36706 | 4.6444e-05 | 0.49164
973 | 4.6492e-05 | 0 | 1 | 0 | 0.4908 | 0.4908 |  | 973 | 4.9762e-05 | 0 | 1 | 0 | 0.36616 | 0.36616 | 4.6492e-05 | 0.4908
974 | 4.654e-05 | 0 | 1 | 0 | 0.48996 | 0.48996 |  | 974 | 4.9813e-05 | 0 | 1 | 0 | 0.36526 | 0.36526 | 4.654e-05 | 0.48996
975 | 4.6588e-05 | 0 | 1 | 0 | 0.48913 | 0.48913 |  | 975 | 4.9864e-05 | 0 | 1 | 0 | 0.36437 | 0.36437 | 4.6588e-05 | 0.48913
976 | 4.6635e-05 | 0 | 1 | 0 | 0.48829 | 0.48829 |  | 976 | 4.9915e-05 | 0 | 1 | 0 | 0.36347 | 0.36347 | 4.6635e-05 | 0.48829
977 | 4.6683e-05 | 0 | 1 | 0 | 0.48745 | 0.48745 |  | 977 | 4.9966e-05 | 0 | 1 | 0 | 0.36257 | 0.36257 | 4.6683e-05 | 0.48745
978 | 4.6731e-05 | 0 | 1 | 0 | 0.48661 | 0.48661 |  | 978 | 5.0018e-05 | 0 | 1 | 0 | 0.36167 | 0.36167 | 4.6731e-05 | 0.48661
979 | 4.6779e-05 | 0 | 1 | 0 | 0.48577 | 0.48577 |  | 979 | 5.0069e-05 | 0 | 1 | 0 | 0.36078 | 0.36078 | 4.6779e-05 | 0.48577
980 | 4.6826e-05 | 0 | 1 | 0 | 0.48493 | 0.48493 |  | 980 | 5.012e-05 | 0 | 1 | 0 | 0.35988 | 0.35988 | 4.6826e-05 | 0.48493
981 | 4.6874e-05 | 0 | 1 | 0 | 0.48409 | 0.48409 |  | 981 | 5.0171e-05 | 0 | 1 | 0 | 0.35898 | 0.35898 | 4.6874e-05 | 0.48409
982 | 4.6922e-05 | 0 | 1 | 0 | 0.48325 | 0.48325 |  | 982 | 5.0222e-05 | 0 | 1 | 0 | 0.35808 | 0.35808 | 4.6922e-05 | 0.48325
983 | 4.697e-05 | 0 | 1 | 0 | 0.48242 | 0.48242 |  | 983 | 5.0273e-05 | 0 | 1 | 0 | 0.35719 | 0.35719 | 4.697e-05 | 0.48242
984 | 4.7018e-05 | 0 | 1 | 0 | 0.48158 | 0.48158 |  | 984 | 5.0324e-05 | 0 | 1 | 0 | 0.35629 | 0.35629 | 4.7018e-05 | 0.48158
985 | 4.7065e-05 | 0 | 1 | 0 | 0.48074 | 0.48074 |  | 985 | 5.0376e-05 | 0 | 1 | 0 | 0.35539 | 0.35539 | 4.7065e-05 | 0.48074
986 | 4.7113e-05 | 0 | 1 | 0 | 0.4799 | 0.4799 |  | 986 | 5.0427e-05 | 0 | 1 | 0 | 0.35449 | 0.35449 | 4.7113e-05 | 0.4799
987 | 4.7161e-05 | 0 | 1 | 0 | 0.47906 | 0.47906 |  | 987 | 5.0478e-05 | 0 | 1 | 0 | 0.3536 | 0.3536 | 4.7161e-05 | 0.47906
988 | 4.7209e-05 | 0 | 1 | 0 | 0.47822 | 0.47822 |  | 988 | 5.0529e-05 | 0 | 1 | 0 | 0.3527 | 0.3527 | 4.7209e-05 | 0.47822
989 | 4.7257e-05 | 0 | 1 | 0 | 0.47738 | 0.47738 |  | 989 | 5.058e-05 | 0 | 1 | 0 | 0.3518 | 0.3518 | 4.7257e-05 | 0.47738
990 | 4.7304e-05 | 0 | 1 | 0 | 0.47655 | 0.47655 |  | 990 | 5.0631e-05 | 0 | 1 | 0 | 0.3509 | 0.3509 | 4.7304e-05 | 0.47655
991 | 4.7352e-05 | 0 | 1 | 0 | 0.47571 | 0.47571 |  | 991 | 5.0682e-05 | 0 | 1 | 0 | 0.35 | 0.35 | 4.7352e-05 | 0.47571
992 | 4.74e-05 | 0 | 1 | 0 | 0.47487 | 0.47487 |  | 992 | 5.0734e-05 | 0 | 1 | 0 | 0.34911 | 0.34911 | 4.74e-05 | 0.47487
993 | 4.7448e-05 | 0 | 1 | 0 | 0.47403 | 0.47403 |  | 993 | 5.0785e-05 | 0 | 1 | 0 | 0.34821 | 0.34821 | 4.7448e-05 | 0.47403
994 | 4.7495e-05 | 0 | 1 | 0 | 0.47319 | 0.47319 |  | 994 | 5.0836e-05 | 0 | 1 | 0 | 0.34731 | 0.34731 | 4.7495e-05 | 0.47319
995 | 4.7543e-05 | 0 | 1 | 0 | 0.47235 | 0.47235 |  | 995 | 5.0887e-05 | 0 | 1 | 0 | 0.34641 | 0.34641 | 4.7543e-05 | 0.47235
996 | 4.7591e-05 | 0 | 1 | 0 | 0.47151 | 0.47151 |  | 996 | 5.0938e-05 | 0 | 1 | 0 | 0.34552 | 0.34552 | 4.7591e-05 | 0.47151
997 | 4.7639e-05 | 0 | 1 | 0 | 0.47067 | 0.47067 |  | 997 | 5.0989e-05 | 0 | 1 | 0 | 0.34462 | 0.34462 | 4.7639e-05 | 0.47067
998 | 4.7687e-05 | 0 | 1 | 0 | 0.46984 | 0.46984 |  | 998 | 5.104e-05 | 0 | 1 | 0 | 0.34372 | 0.34372 | 4.7687e-05 | 0.46984
999 | 4.7734e-05 | 0 | 1 | 0 | 0.469 | 0.469 |  | 999 | 5.1092e-05 | 0 | 1 | 0 | 0.34282 | 0.34282 | 4.7734e-05 | 0.469

## LOOP GAIN FOR BUCK (hidden)
Basic Value |  | Parameters |  |  | Calculated Parameters |  |  | Hz | f(KHz) | f | ω | ωn_R | ωn_I | ARC | Deg | Gain | ωp_R | ωp_I | ARC | Deg | Gain | ωpesr_R | ωpesr_I | ARC | Deg/n | Gain/n | ωR_R | ωR_I | ARC | Deg | Gain | ωze_R | ωze_I | ARC | Deg | Gain | ωzc_R | ωzc_I | ARC | Deg/n | Gain/n | Converter Deg | Converter Gain | Converter Gain(DB)
T | 2.3891e-05 | Ri | 0.23166 |  | 1/ωn | 7.6086e-06 | fn | 20928.3327 | 0.001 | 1 | 6.28 | 1 | 7.5018e-05 | 7.5018e-05 | 0.0042982 | 1 | 1 | 0.028214 | 0.028206 | 1.6161 | 1.0004 | 1 | 1.0362e-06 | 1.0362e-06 | 5.937e-05 | 1 | 1 | 0 | 0 | 0 | 1 | 1 | 0.00010362 | 0.00010362 | 0.005937 | 1 | 1 | 1.0362e-08 | 1.0362e-08 | 5.937e-07 | 1 | -1.6145 | 58.7434 | 35.3792
D' | 0.9627 | K | -0.00014612 |  | 1/ωR | 0 | fR | #DIV/0! | 0.002 | 2 | 12.56 | 1 | 0.00015004 | 0.00015004 | 0.0085964 | 1 | 1 | 0.056428 | 0.056368 | 3.2296 | 1.0016 | 1 | 2.0724e-06 | 2.0724e-06 | 0.00011874 | 1 | 1 | 0 | 0 | 0 | 1 | 1 | 0.00020724 | 0.00020724 | 0.011874 | 1 | 1 | 2.0724e-08 | 2.0724e-08 | 1.1874e-06 | 1 | -3.2264 | 58.6735 | 35.3688
D | 0.037297 | Se | 4066.0069 |  | 1/ωp | 0.0044927 | fp | 35.4436 | 0.003 | 3 | 18.84 | 1 | 0.00022505 | 0.00022505 | 0.012895 | 1 | 1 | 0.084642 | 0.08444 | 4.8381 | 1.0036 | 1 | 3.1086e-06 | 3.1086e-06 | 0.00017811 | 1 | 1 | 0 | 0 | 0 | 1 | 1 | 0.00031086 | 0.00031086 | 0.017811 | 1 | 1 | 3.1086e-08 | 3.1086e-08 | 1.7811e-06 | 1 | -4.8332 | 58.5574 | 35.3516
Rs | 0.093 | Vap | 320 | (Resr_E+Resr)*(Co_E*Co_C)/(Co_E+Co_C) | 1/ωp_esr | 1.65e-07 | fp_esr | 965064.6593 | 0.004 | 4 | 25.12 | 1 | 0.00030007 | 0.00030007 | 0.017193 | 1 | 1 | 0.11286 | 0.11238 | 6.4389 | 1.0063 | 1 | 4.1448e-06 | 4.1448e-06 | 0.00023748 | 1 | 1 | 0 | 0 | 0 | 1 | 1 | 0.00041448 | 0.00041448 | 0.023748 | 1 | 1 | 4.1448e-08 | 4.1448e-08 | 2.3748e-06 | 1 | -6.4323 | 58.3961 | 35.3277
Ro | 17.8935 | Sn | 104951.8755 | (Resr_E*Co_E) | 1/ωz_esr_E | 1.65e-05 | fz_e | 9650.6466 | 0.005 | 5 | 31.4 | 1 | 0.00037509 | 0.00037509 | 0.021491 | 1 | 1 | 0.14107 | 0.14014 | 8.0297 | 1.0099 | 1 | 5.181e-06 | 5.181e-06 | 0.00029685 | 1 | 1 | 0 | 0 | 0 | 1 | 1 | 0.0005181 | 0.0005181 | 0.029685 | 1 | 1 | 5.181e-08 | 5.181e-08 | 2.9685e-06 | 1 | -8.0215 | 58.1907 | 35.2971
L | 0.00068 | mc | 1.0387 | (Resr_C*Co_C) | 1/ωz_esr_C | 1.65e-09 | fz_c | 96506465.9332 | 0.006 | 6 | 37.68 | 1 | 0.00045011 | 0.00045011 | 0.025789 | 1 | 1 | 0.16928 | 0.16769 | 9.6081 | 1.0142 | 1 | 6.2172e-06 | 6.2172e-06 | 0.00035622 | 1 | 1 | 0 | 0 | 0 | 1 | 1 | 0.00062172 | 0.00062172 | 0.035622 | 1 | 1 | 6.2172e-08 | 6.2172e-08 | 3.5622e-06 | 1 | -9.5983 | 57.9425 | 35.2599
Gi | 2.491 | Q | 0.63694 |  | 1/ωl | 1.1946e-05 |  |  | 0.007 | 7 | 43.96 | 1 | 0.00052513 | 0.00052513 | 0.030087 | 1 | 1 | 0.1975 | 0.19499 | 11.172 | 1.0193 | 1 | 7.2534e-06 | 7.2534e-06 | 0.00041559 | 1 | 1 | 0 | 0 | 0 | 1 | 1 | 0.00072534 | 0.00072534 | 0.041559 | 1 | 1 | 7.2534e-08 | 7.2534e-08 | 4.1559e-06 | 1 | -11.1605 | 57.6532 | 35.2165
Vsl | 0.097141 | Km | 245.7236 | [5 empty] | 0.008 | 8 | 50.24 | 1 | 0.00060014 | 0.00060014 | 0.034386 | 1 | 1 | 0.22571 | 0.22199 | 12.7191 | 1.0252 | 1 | 8.2896e-06 | 8.2896e-06 | 0.00047496 | 1 | 1 | 0 | 0 | 0 | 1 | 1 | 0.00082896 | 0.00082896 | 0.047496 | 1 | 1 | 8.2896e-08 | 8.2896e-08 | 4.7496e-06 | 1 | -12.706 | 57.3248 | 35.1668
Vo | 11.9349 | K | 0.00014612 | [5 empty] | 0.009 | 9 | 56.52 | 1 | 0.00067516 | 0.00067516 | 0.038684 | 1 | 1 | 0.25392 | 0.24867 | 14.2477 | 1.0317 | 1 | 9.3258e-06 | 9.3258e-06 | 0.00053433 | 1 | 1 | 0 | 0 | 0 | 1 | 1 | 0.00093258 | 0.00093258 | 0.053433 | 1 | 1 | 9.3258e-08 | 9.3258e-08 | 5.3433e-06 | 1 | -14.2329 | 56.9592 | 35.1113
R | 17.8935 | KD | 1.3143 | [5 empty] | 0.01 | 10 | 62.8 | 1 | 0.00075018 | 0.00075018 | 0.042982 | 1 | 1 | 0.28214 | 0.27499 | 15.7558 | 1.039 | 1 | 1.0362e-05 | 1.0362e-05 | 0.0005937 | 1 | 1 | 0 | 0 | 0 | 1 | 1 | 0.0010362 | 0.0010362 | 0.05937 | 1 | 1 | 1.0362e-07 | 1.0362e-07 | 5.937e-06 | 1 | -15.7394 | 56.5588 | 35.05
Co_E | 0.00033 | Gdc | 58.7668 | 35.3826 |  |  |  |  | 0.02 | 20 | 125.6 | 1 | 0.0015004 | 0.0015004 | 0.085964 | 1 | 1 | 0.56428 | 0.51374 | 29.435 | 1.1482 | 1 | 2.0724e-05 | 2.0724e-05 | 0.0011874 | 1 | 1 | 0 | 0 | 0 | 1 | 1 | 0.0020724 | 0.0020724 | 0.11874 | 1 | 1 | 2.0724e-07 | 2.0724e-07 | 1.1874e-05 | 1 | -29.4023 | 51.1809 | 34.1822
Co_C | 3.3e-06 | [7 empty] | 0.03 | 30 | 188.4 | 1 | 0.0022505 | 0.0022505 | 0.12895 | 1 | 1 | 0.84642 | 0.70241 | 40.2451 | 1.3101 | 1 | 3.1086e-05 | 3.1086e-05 | 0.0017811 | 1 | 1 | 0 | 0 | 0 | 1 | 1 | 0.0031086 | 0.0031086 | 0.17811 | 1 | 1 | 3.1086e-07 | 3.1086e-07 | 1.7811e-05 | 1 | -40.1959 | 44.8562 | 33.0364
Resr_E | 0.05 | [7 empty] | 0.04 | 40 | 251.2 | 1 | 0.0030007 | 0.0030007 | 0.17193 | 1 | 1 | 1.1286 | 0.84572 | 48.4562 | 1.5079 | 1 | 4.1448e-05 | 4.1448e-05 | 0.0023748 | 1 | 1 | 0 | 0 | 0 | 1 | 1 | 0.0041448 | 0.0041448 | 0.23748 | 1 | 1 | 4.1448e-07 | 4.1448e-07 | 2.3748e-05 | 1 | -48.3906 | 38.974 | 31.8155
Resr_C | 0.0005 | [7 empty] | 0.05 | 50 | 314 | 0.99999 | 0.0037509 | 0.0037509 | 0.21491 | 1 | 1 | 1.4107 | 0.95414 | 54.6683 | 1.7292 | 1 | 5.181e-05 | 5.181e-05 | 0.0029685 | 1 | 1 | 0 | 0 | 0 | 1 | 1 | 0.005181 | 0.005181 | 0.29685 | 1 | 1 | 5.181e-07 | 5.181e-07 | 2.9685e-05 | 1 | -54.5863 | 33.9858 | 30.626
Co | 0.00033 | [7 empty] | 0.06 | 60 | 376.8 | 0.99999 | 0.0045011 | 0.0045011 | 0.25789 | 1 | 1 | 1.6928 | 1.0372 | 59.4285 | 1.9661 | 1 | 6.2172e-05 | 6.2172e-05 | 0.0035622 | 1 | 1 | 0 | 0 | 0 | 1 | 1 | 0.0062172 | 0.0062171 | 0.35621 | 1 | 1 | 6.2172e-07 | 6.2172e-07 | 3.5622e-05 | 1 | -59.3302 | 29.8901 | 29.5105
[9 empty] | 0.07 | 70 | 439.6 | 0.99999 | 0.0052513 | 0.0052513 | 0.30088 | 1 | 1 | 1.975 | 1.1021 | 63.1452 | 2.2137 | 1 | 7.2534e-05 | 7.2534e-05 | 0.0041559 | 1 | 1 | 0 | 0 | 0 | 1 | 1 | 0.0072534 | 0.0072533 | 0.41558 | 1 | 1 | 7.2534e-07 | 7.2534e-07 | 4.1559e-05 | 1 | -63.0305 | 26.5474 | 28.4804
[9 empty] | 0.08 | 80 | 502.4 | 0.99999 | 0.0060014 | 0.0060014 | 0.34386 | 1 | 1 | 2.2571 | 1.1537 | 66.1045 | 2.4687 | 1 | 8.2896e-05 | 8.2896e-05 | 0.0047496 | 1 | 1 | 0 | 0 | 0 | 1 | 1 | 0.0082896 | 0.0082894 | 0.47495 | 1 | 1 | 8.2896e-07 | 8.2896e-07 | 4.7496e-05 | 1 | -65.9734 | 23.8054 | 27.5335
[5 empty] | 0.003766 | 0.0081392 |  |  | 0.09 | 90 | 565.2 | 0.99998 | 0.0067516 | 0.0067516 | 0.38684 | 1 | 1 | 2.5392 | 1.1956 | 68.5046 | 2.7291 | 1 | 9.3258e-05 | 9.3258e-05 | 0.0053433 | 1 | 1 | 0 | 0 | 0 | 1 | 1 | 0.0093258 | 0.0093255 | 0.53431 | 1 | 1 | 9.3258e-07 | 9.3258e-07 | 5.3433e-05 | 1 | -68.3571 | 21.5346 | 26.6627
[9 empty] | 0.1 | 100 | 628 | 0.99998 | 0.0075018 | 0.0075018 | 0.42982 | 1 | 1 | 2.8214 | 1.2302 | 70.4839 | 2.9934 | 1 | 0.00010362 | 0.00010362 | 0.005937 | 1 | 1 | 0 | 0 | 0 | 1 | 1 | 0.010362 | 0.010362 | 0.59368 | 1.0001 | 1 | 1.0362e-06 | 1.0362e-06 | 5.937e-05 | 1 | -70.32 | 19.6333 | 25.8599
[9 empty] | 0.11 | 110 | 690.8 | 0.99997 | 0.008252 | 0.008252 | 0.47281 | 1 | 1 | 3.1035 | 1.2591 | 72.1403 | 3.2607 | 1 | 0.00011398 | 0.00011398 | 0.0065307 | 1 | 1 | 0 | 0 | 0 | 1 | 1 | 0.011398 | 0.011398 | 0.65304 | 1.0001 | 1 | 1.1398e-06 | 1.1398e-06 | 6.5307e-05 | 1 | -71.9601 | 18.0241 | 25.1171
[9 empty] | 0.12 | 120 | 753.6 | 0.99997 | 0.0090022 | 0.0090022 | 0.51579 | 1 | 1 | 3.3857 | 1.2836 | 73.5448 | 3.5303 | 1 | 0.00012434 | 0.00012434 | 0.0071244 | 1 | 1 | 0 | 0 | 0 | 1 | 1 | 0.012434 | 0.012434 | 0.7124 | 1.0001 | 1 | 1.2434e-06 | 1.2434e-06 | 7.1244e-05 | 1 | -73.3482 | 16.6478 | 24.4271
[9 empty] | 0.13 | 130 | 816.4 | 0.99996 | 0.0097523 | 0.0097524 | 0.55877 | 1 | 1 | 3.6678 | 1.3046 | 74.7494 | 3.8017 | 1 | 0.00013471 | 0.00013471 | 0.0077181 | 1 | 1 | 0 | 0 | 0 | 1 | 1 | 0.013471 | 0.01347 | 0.77176 | 1.0001 | 1 | 1.3471e-06 | 1.3471e-06 | 7.7181e-05 | 1 | -74.5364 | 15.4594 | 23.7838
[9 empty] | 0.14 | 140 | 879.2 | 0.99996 | 0.010503 | 0.010503 | 0.60175 | 1 | 1 | 3.9499 | 1.3228 | 75.793 | 4.0746 | 1 | 0.00014507 | 0.00014507 | 0.0083118 | 1 | 1 | 0 | 0 | 0 | 1 | 1 | 0.014507 | 0.014506 | 0.83112 | 1.0001 | 1 | 1.4507e-06 | 1.4507e-06 | 8.3118e-05 | 1 | -75.5637 | 14.4242 | 23.1819
[9 empty] | 0.15 | 150 | 942 | 0.99995 | 0.011253 | 0.011253 | 0.64474 | 1 | 1 | 4.2321 | 1.3388 | 76.7054 | 4.3486 | 1 | 0.00015543 | 0.00015543 | 0.0089055 | 1 | 1 | 0 | 0 | 0 | 1 | 1 | 0.015543 | 0.015542 | 0.89048 | 1.0001 | 1 | 1.5543e-06 | 1.5543e-06 | 8.9055e-05 | 1 | -76.4597 | 13.5154 | 22.6166
[9 empty] | 0.16 | 160 | 1004.8 | 0.99994 | 0.012003 | 0.012003 | 0.68772 | 1 | 1 | 4.5142 | 1.3528 | 77.5094 | 4.6237 | 1 | 0.00016579 | 0.00016579 | 0.0094992 | 1 | 1 | 0 | 0 | 0 | 1 | 1 | 0.016579 | 0.016578 | 0.94983 | 1.0001 | 1 | 1.6579e-06 | 1.6579e-06 | 9.4992e-05 | 1 | -77.2473 | 12.7116 | 22.084
[9 empty] | 0.17 | 170 | 1067.6 | 0.99993 | 0.012753 | 0.012753 | 0.7307 | 1 | 1 | 4.7964 | 1.3652 | 78.223 | 4.8995 | 1 | 0.00017615 | 0.00017615 | 0.010093 | 1 | 1 | 0 | 0 | 0 | 1 | 1 | 0.017615 | 0.017614 | 1.0092 | 1.0002 | 1 | 1.7615e-06 | 1.7615e-06 | 0.00010093 | 1 | -77.9445 | 11.9961 | 21.5808
[9 empty] | 0.18 | 180 | 1130.4 | 0.99993 | 0.013503 | 0.013503 | 0.77369 | 1 | 1 | 5.0785 | 1.3764 | 78.8605 | 5.176 | 1 | 0.00018652 | 0.00018652 | 0.010687 | 1 | 1 | 0 | 0 | 0 | 1 | 1 | 0.018652 | 0.018649 | 1.0685 | 1.0002 | 1 | 1.8652e-06 | 1.8652e-06 | 0.00010687 | 1 | -78.5656 | 11.3555 | 21.1041
[9 empty] | 0.19 | 190 | 1193.2 | 0.99992 | 0.014253 | 0.014254 | 0.81667 | 1 | 1 | 5.3606 | 1.3864 | 79.4332 | 5.4531 | 1 | 0.00019688 | 0.00019688 | 0.01128 | 1 | 1 | 0 | 0 | 0 | 1 | 1 | 0.019688 | 0.019685 | 1.1279 | 1.0002 | 1 | 1.9688e-06 | 1.9688e-06 | 0.0001128 | 1 | -79.122 | 10.7786 | 20.6513
[9 empty] | 0.2 | 200 | 1256 | 0.99991 | 0.015004 | 0.015004 | 0.85966 | 1 | 1 | 5.6428 | 1.3954 | 79.9505 | 5.7307 | 1 | 0.00020724 | 0.00020724 | 0.011874 | 1 | 1 | 0 | 0 | 0 | 1 | 1 | 0.020724 | 0.020721 | 1.1872 | 1.0002 | 1 | 2.0724e-06 | 2.0724e-06 | 0.00011874 | 1 | -79.6229 | 10.2567 | 20.2202
[9 empty] | 0.21 | 210 | 1318.8 | 0.9999 | 0.015754 | 0.015754 | 0.90264 | 1 | 1 | 5.9249 | 1.4036 | 80.42 | 6.0087 | 1 | 0.0002176 | 0.0002176 | 0.012468 | 1 | 1 | 0 | 0 | 0 | 1 | 1 | 0.02176 | 0.021757 | 1.2466 | 1.0002 | 1 | 2.176e-06 | 2.176e-06 | 0.00012468 | 1 | -80.076 | 9.7824 | 19.8089
[9 empty] | 0.22 | 220 | 1381.6 | 0.99989 | 0.016504 | 0.016504 | 0.94562 | 1 | 1 | 6.207 | 1.4111 | 80.8479 | 6.2871 | 1 | 0.00022796 | 0.00022796 | 0.013061 | 1 | 1 | 0 | 0 | 0 | 1 | 1 | 0.022796 | 0.022792 | 1.3059 | 1.0003 | 1 | 2.2796e-06 | 2.2796e-06 | 0.00013061 | 1 | -80.4876 | 9.3494 | 19.4157
[9 empty] | 0.23 | 230 | 1444.4 | 0.99988 | 0.017254 | 0.017254 | 0.98861 | 1 | 1 | 6.4892 | 1.4179 | 81.2395 | 6.5658 | 1 | 0.00023833 | 0.00023833 | 0.013655 | 1 | 1 | 0 | 0 | 0 | 1 | 1 | 0.023833 | 0.023828 | 1.3652 | 1.0003 | 1 | 2.3833e-06 | 2.3833e-06 | 0.00013655 | 1 | -80.8629 | 8.9528 | 19.0391
[9 empty] | 0.24 | 240 | 1507.2 | 0.99987 | 0.018004 | 0.018005 | 1.0316 | 1 | 1 | 6.7713 | 1.4242 | 81.5992 | 6.8448 | 1 | 0.00024869 | 0.00024869 | 0.014249 | 1 | 1 | 0 | 0 | 0 | 1 | 1 | 0.024869 | 0.024864 | 1.4246 | 1.0003 | 1 | 2.4869e-06 | 2.4869e-06 | 0.00014249 | 1 | -81.2062 | 8.588 | 18.6779
[9 empty] | 0.25 | 250 | 1570 | 0.99986 | 0.018754 | 0.018755 | 1.0746 | 1 | 1 | 7.0535 | 1.43 | 81.9307 | 7.124 | 1 | 0.00025905 | 0.00025905 | 0.014842 | 1 | 1 | 0 | 0 | 0 | 1 | 1 | 0.025905 | 0.025899 | 1.4839 | 1.0003 | 1 | 2.5905e-06 | 2.5905e-06 | 0.00014842 | 1 | -81.5214 | 8.2516 | 18.3308
[9 empty] | 0.26 | 260 | 1632.8 | 0.99985 | 0.019505 | 0.019505 | 1.1176 | 1 | 1 | 7.3356 | 1.4353 | 82.2372 | 7.4034 | 1 | 0.00026941 | 0.00026941 | 0.015436 | 1 | 1 | 0 | 0 | 0 | 1 | 1 | 0.026941 | 0.026935 | 1.5432 | 1.0004 | 1 | 2.6941e-06 | 2.6941e-06 | 0.00015436 | 1 | -81.8115 | 7.9404 | 17.9968
[9 empty] | 0.27 | 270 | 1695.6 | 0.99983 | 0.020255 | 0.020255 | 1.1606 | 1 | 1 | 7.6177 | 1.4403 | 82.5214 | 7.6831 | 1 | 0.00027977 | 0.00027977 | 0.01603 | 1 | 1 | 0 | 0 | 0 | 1 | 1 | 0.027977 | 0.02797 | 1.6026 | 1.0004 | 1 | 2.7977e-06 | 2.7977e-06 | 0.0001603 | 1 | -82.0794 | 7.6515 | 17.675
[9 empty] | 0.28 | 280 | 1758.4 | 0.99982 | 0.021005 | 0.021006 | 1.2035 | 1 | 1 | 7.8999 | 1.4449 | 82.7856 | 7.9629 | 1 | 0.00029014 | 0.00029014 | 0.016624 | 1 | 1 | 0 | 0 | 0 | 1 | 1 | 0.029014 | 0.029005 | 1.6619 | 1.0004 | 1 | 2.9014e-06 | 2.9014e-06 | 0.00016624 | 1 | -82.3273 | 7.3829 | 17.3645
[9 empty] | 0.29 | 290 | 1821.2 | 0.99981 | 0.021755 | 0.021756 | 1.2465 | 1 | 1 | 8.182 | 1.4492 | 83.0319 | 8.2429 | 1 | 0.0003005 | 0.0003005 | 0.017217 | 1 | 1 | 0 | 0 | 0 | 1 | 1 | 0.03005 | 0.030041 | 1.7212 | 1.0005 | 1 | 3.005e-06 | 3.005e-06 | 0.00017217 | 1 | -82.5572 | 7.1323 | 17.0646
[9 empty] | 0.3 | 300 | 1884 | 0.99979 | 0.022505 | 0.022506 | 1.2895 | 1 | 1 | 8.4642 | 1.4532 | 83.262 | 8.523 | 1 | 0.00031086 | 0.00031086 | 0.017811 | 1 | 1 | 0 | 0 | 0 | 1 | 1 | 0.031086 | 0.031076 | 1.7805 | 1.0005 | 1 | 3.1086e-06 | 3.1086e-06 | 0.00017811 | 1 | -82.771 | 6.8981 | 16.7745
[9 empty] | 0.31 | 310 | 1946.8 | 0.99978 | 0.023256 | 0.023256 | 1.3325 | 1.0001 | 1 | 8.7463 | 1.457 | 83.4775 | 8.8033 | 1 | 0.00032122 | 0.00032122 | 0.018405 | 1 | 1 | 0 | 0 | 0 | 1 | 1 | 0.032122 | 0.032111 | 1.8398 | 1.0005 | 1 | 3.2122e-06 | 3.2122e-06 | 0.00018405 | 1 | -82.9701 | 6.6787 | 16.4938
[9 empty] | 0.32 | 320 | 2009.6 | 0.99977 | 0.024006 | 0.024007 | 1.3755 | 1.0001 | 1 | 9.0284 | 1.4605 | 83.6796 | 9.0836 | 1 | 0.00033158 | 0.00033158 | 0.018998 | 1 | 1 | 0 | 0 | 0 | 1 | 1 | 0.033158 | 0.033146 | 1.8991 | 1.0005 | 1 | 3.3158e-06 | 3.3158e-06 | 0.00018998 | 1 | -83.156 | 6.4727 | 16.2217
[9 empty] | 0.33 | 330 | 2072.4 | 0.99975 | 0.024756 | 0.024757 | 1.4185 | 1.0001 | 1 | 9.3106 | 1.4638 | 83.8697 | 9.3641 | 1 | 0.00034195 | 0.00034195 | 0.019592 | 1 | 1 | 0 | 0 | 0 | 1 | 1 | 0.034195 | 0.034181 | 1.9584 | 1.0006 | 1 | 3.4195e-06 | 3.4195e-06 | 0.00019592 | 1 | -83.3297 | 6.279 | 15.9579
[9 empty] | 0.34 | 340 | 2135.2 | 0.99974 | 0.025506 | 0.025507 | 1.4615 | 1.0001 | 1 | 9.5927 | 1.4669 | 84.0487 | 9.6447 | 1 | 0.00035231 | 0.00035231 | 0.020186 | 1 | 1 | 0 | 0 | 0 | 1 | 1 | 0.035231 | 0.035216 | 2.0177 | 1.0006 | 1 | 3.5231e-06 | 3.5231e-06 | 0.00020186 | 1 | -83.4924 | 6.0966 | 15.7017
[9 empty] | 0.35 | 350 | 2198 | 0.99972 | 0.026256 | 0.026258 | 1.5044 | 1.0001 | 1 | 9.8748 | 1.4699 | 84.2175 | 9.9254 | 1 | 0.00036267 | 0.00036267 | 0.020779 | 1 | 1 | 0 | 0 | 0 | 1 | 1 | 0.036267 | 0.036251 | 2.077 | 1.0007 | 1 | 3.6267e-06 | 3.6267e-06 | 0.00020779 | 1 | -83.6449 | 5.9244 | 15.4529
[9 empty] | 0.36 | 360 | 2260.8 | 0.9997 | 0.027006 | 0.027008 | 1.5474 | 1.0001 | 1 | 10.157 | 1.4727 | 84.3771 | 10.2061 | 1 | 0.00037303 | 0.00037303 | 0.021373 | 1 | 1 | 0 | 0 | 0 | 1 | 1 | 0.037303 | 0.037286 | 2.1363 | 1.0007 | 1 | 3.7303e-06 | 3.7303e-06 | 0.00021373 | 1 | -83.7882 | 5.7616 | 15.2109
[9 empty] | 0.37 | 370 | 2323.6 | 0.99969 | 0.027757 | 0.027758 | 1.5904 | 1.0001 | 1 | 10.4391 | 1.4753 | 84.5281 | 10.4869 | 1 | 0.00038339 | 0.00038339 | 0.021967 | 1 | 1 | 0 | 0 | 0 | 1 | 1 | 0.038339 | 0.038321 | 2.1956 | 1.0007 | 1 | 3.8339e-06 | 3.8339e-06 | 0.00021967 | 1 | -83.923 | 5.6075 | 14.9754
[9 empty] | 0.38 | 380 | 2386.4 | 0.99967 | 0.028507 | 0.028508 | 1.6334 | 1.0001 | 1 | 10.7213 | 1.4778 | 84.6713 | 10.7678 | 1 | 0.00039376 | 0.00039376 | 0.022561 | 1 | 1 | 0 | 0 | 0 | 1 | 1 | 0.039376 | 0.039355 | 2.2549 | 1.0008 | 1 | 3.9376e-06 | 3.9376e-06 | 0.00022561 | 1 | -84.0498 | 5.4615 | 14.7462
[9 empty] | 0.39 | 390 | 2449.2 | 0.99965 | 0.029257 | 0.029259 | 1.6764 | 1.0001 | 1 | 11.0034 | 1.4802 | 84.8072 | 11.0488 | 1 | 0.00040412 | 0.00040412 | 0.023154 | 1 | 1 | 0 | 0 | 0 | 1 | 1 | 0.040412 | 0.04039 | 2.3142 | 1.0008 | 1 | 4.0412e-06 | 4.0412e-06 | 0.00023154 | 1 | -84.1694 | 5.3228 | 14.5228
[9 empty] | 0.4 | 400 | 2512 | 0.99963 | 0.030007 | 0.030009 | 1.7194 | 1.0001 | 1 | 11.2855 | 1.4824 | 84.9363 | 11.3298 | 1 | 0.00041448 | 0.00041448 | 0.023748 | 1 | 1 | 0 | 0 | 0 | 1 | 1 | 0.041448 | 0.041424 | 2.3734 | 1.0009 | 1 | 4.1448e-06 | 4.1448e-06 | 0.00023748 | 1 | -84.2823 | 5.191 | 14.3049
[9 empty] | 0.41 | 410 | 2574.8 | 0.99962 | 0.030757 | 0.030759 | 1.7624 | 1.0001 | 1 | 11.5677 | 1.4846 | 85.0592 | 11.6108 | 1 | 0.00042484 | 0.00042484 | 0.024342 | 1 | 1 | 0 | 0 | 0 | 1 | 1 | 0.042484 | 0.042459 | 2.4327 | 1.0009 | 1 | 4.2484e-06 | 4.2484e-06 | 0.00024342 | 1 | -84.3889 | 5.0655 | 14.0924
[9 empty] | 0.42 | 420 | 2637.6 | 0.9996 | 0.031508 | 0.03151 | 1.8054 | 1.0001 | 1 | 11.8498 | 1.4866 | 85.1763 | 11.8919 | 1 | 0.0004352 | 0.0004352 | 0.024935 | 1 | 1 | 0 | 0 | 0 | 1 | 1 | 0.04352 | 0.043493 | 2.492 | 1.0009 | 1 | 4.352e-06 | 4.352e-06 | 0.00024935 | 1 | -84.4897 | 4.9459 | 13.885
[9 empty] | 0.43 | 430 | 2700.4 | 0.99958 | 0.032258 | 0.03226 | 1.8484 | 1.0001 | 1 | 12.132 | 1.4886 | 85.2879 | 12.1731 | 1 | 0.00044557 | 0.00044557 | 0.025529 | 1 | 1 | 0 | 0 | 0 | 1 | 1 | 0.044557 | 0.044527 | 2.5512 | 1.001 | 1 | 4.4557e-06 | 4.4557e-06 | 0.00025529 | 1 | -84.5851 | 4.8319 | 13.6824
[9 empty] | 0.44 | 440 | 2763.2 | 0.99956 | 0.033008 | 0.03301 | 1.8914 | 1.0001 | 1 | 12.4141 | 1.4904 | 85.3946 | 12.4543 | 1 | 0.00045593 | 0.00045593 | 0.026123 | 1 | 1 | 0 | 0 | 0 | 1 | 1 | 0.045593 | 0.045561 | 2.6105 | 1.001 | 1 | 4.5593e-06 | 4.5593e-06 | 0.00026123 | 1 | -84.6755 | 4.723 | 13.4844
[9 empty] | 0.45 | 450 | 2826 | 0.99954 | 0.033758 | 0.033761 | 1.9344 | 1.0001 | 1 | 12.6962 | 1.4922 | 85.4965 | 12.7356 | 1 | 0.00046629 | 0.00046629 | 0.026716 | 1 | 1 | 0 | 0 | 0 | 1 | 1 | 0.046629 | 0.046595 | 2.6697 | 1.0011 | 1 | 4.6629e-06 | 4.6629e-06 | 0.00026716 | 1 | -84.7611 | 4.6189 | 13.2908
[9 empty] | 0.46 | 460 | 2888.8 | 0.99952 | 0.034508 | 0.034511 | 1.9773 | 1.0001 | 1 | 12.9784 | 1.4939 | 85.594 | 13.0168 | 1 | 0.00047665 | 0.00047665 | 0.02731 | 1 | 1 | 0 | 0 | 0 | 1 | 1 | 0.047665 | 0.047629 | 2.7289 | 1.0011 | 1 | 4.7665e-06 | 4.7665e-06 | 0.0002731 | 1 | -84.8424 | 4.5193 | 13.1014
[9 empty] | 0.47 | 470 | 2951.6 | 0.9995 | 0.035258 | 0.035262 | 2.0203 | 1.0001 | 1 | 13.2605 | 1.4955 | 85.6874 | 13.2982 | 1 | 0.00048701 | 0.00048701 | 0.027904 | 1 | 1 | 0 | 0 | 0 | 1 | 1 | 0.048701 | 0.048663 | 2.7882 | 1.0012 | 1 | 4.8701e-06 | 4.8701e-06 | 0.00027904 | 1 | -84.9195 | 4.4239 | 12.9161
[9 empty] | 0.48 | 480 | 3014.4 | 0.99947 | 0.036009 | 0.036012 | 2.0633 | 1.0001 | 1 | 13.5427 | 1.4971 | 85.7769 | 13.5795 | 1 | 0.00049738 | 0.00049738 | 0.028498 | 1 | 1 | 0 | 0 | 0 | 1 | 1 | 0.049738 | 0.049697 | 2.8474 | 1.0012 | 1 | 4.9738e-06 | 4.9738e-06 | 0.00028498 | 1 | -84.9928 | 4.3324 | 12.7346
[9 empty] | 0.49 | 490 | 3077.2 | 0.99945 | 0.036759 | 0.036762 | 2.1063 | 1.0001 | 1 | 13.8248 | 1.4986 | 85.8628 | 13.8609 | 1 | 0.00050774 | 0.00050774 | 0.029091 | 1 | 1 | 0 | 0 | 0 | 1 | 1 | 0.050774 | 0.05073 | 2.9066 | 1.0013 | 1 | 5.0774e-06 | 5.0774e-06 | 0.00029091 | 1 | -85.0625 | 4.2447 | 12.5569
[9 empty] | 0.5 | 500 | 3140 | 0.99943 | 0.037509 | 0.037513 | 2.1493 | 1.0001 | 1 | 14.1069 | 1.5 | 85.9452 | 14.1423 | 1 | 0.0005181 | 0.0005181 | 0.029685 | 1 | 1 | 0 | 0 | 0 | 1 | 1 | 0.05181 | 0.051764 | 2.9658 | 1.0013 | 1 | 5.181e-06 | 5.181e-06 | 0.00029685 | 1 | -85.1287 | 4.1604 | 12.3827
[9 empty] | 0.51 | 510 | 3202.8 | 0.99941 | 0.038259 | 0.038263 | 2.1923 | 1.0001 | 1 | 14.3891 | 1.5014 | 86.0245 | 14.4238 | 1 | 0.00052846 | 0.00052846 | 0.030279 | 1 | 1 | 0 | 0 | 0 | 1 | 1 | 0.052846 | 0.052797 | 3.0251 | 1.0014 | 1 | 5.2846e-06 | 5.2846e-06 | 0.00030279 | 1 | -85.1918 | 4.0794 | 12.212
[9 empty] | 0.52 | 520 | 3265.6 | 0.99938 | 0.039009 | 0.039014 | 2.2353 | 1.0001 | 1 | 14.6712 | 1.5027 | 86.1007 | 14.7052 | 1 | 0.00053882 | 0.00053882 | 0.030872 | 1 | 1 | 0 | 0 | 0 | 1 | 1 | 0.053882 | 0.05383 | 3.0843 | 1.0015 | 1 | 5.3882e-06 | 5.3882e-06 | 0.00030872 | 1 | -85.2518 | 4.0015 | 12.0445
[9 empty] | 0.53 | 530 | 3328.4 | 0.99936 | 0.039759 | 0.039764 | 2.2783 | 1.0001 | 1 | 14.9533 | 1.504 | 86.1741 | 14.9867 | 1 | 0.00054919 | 0.00054919 | 0.031466 | 1 | 1 | 0 | 0 | 0 | 1 | 1 | 0.054919 | 0.054863 | 3.1434 | 1.0015 | 1 | 5.4919e-06 | 5.4919e-06 | 0.00031466 | 1 | -85.3089 | 3.9266 | 11.8803
[9 empty] | 0.54 | 540 | 3391.2 | 0.99933 | 0.04051 | 0.040514 | 2.3213 | 1.0002 | 1 | 15.2355 | 1.5053 | 86.2447 | 15.2683 | 1 | 0.00055955 | 0.00055955 | 0.03206 | 1 | 1 | 0 | 0 | 0 | 1 | 1 | 0.055955 | 0.055897 | 3.2026 | 1.0016 | 1 | 5.5955e-06 | 5.5955e-06 | 0.0003206 | 1 | -85.3634 | 3.8544 | 11.7191
[9 empty] | 0.55 | 550 | 3454 | 0.99931 | 0.04126 | 0.041265 | 2.3643 | 1.0002 | 1 | 15.5176 | 1.5064 | 86.3128 | 15.5498 | 1 | 0.00056991 | 0.00056991 | 0.032653 | 1 | 1 | 0 | 0 | 0 | 1 | 1 | 0.056991 | 0.056929 | 3.2618 | 1.0016 | 1 | 5.6991e-06 | 5.6991e-06 | 0.00032653 | 1 | -85.4153 | 3.7848 | 11.5608
[9 empty] | 0.56 | 560 | 3516.8 | 0.99928 | 0.04201 | 0.042015 | 2.4073 | 1.0002 | 1 | 15.7998 | 1.5076 | 86.3785 | 15.8314 | 1 | 0.00058027 | 0.00058027 | 0.033247 | 1 | 1 | 0 | 0 | 0 | 1 | 1 | 0.058027 | 0.057962 | 3.321 | 1.0017 | 1 | 5.8027e-06 | 5.8027e-06 | 0.00033247 | 1 | -85.4648 | 3.7177 | 11.4054
[9 empty] | 0.57 | 570 | 3579.6 | 0.99926 | 0.04276 | 0.042766 | 2.4503 | 1.0002 | 1 | 16.0819 | 1.5087 | 86.4418 | 16.113 | 1 | 0.00059063 | 0.00059063 | 0.033841 | 1 | 1 | 0 | 0 | 0 | 1 | 1 | 0.059063 | 0.058995 | 3.3802 | 1.0017 | 1 | 5.9063e-06 | 5.9063e-06 | 0.00033841 | 1 | -85.512 | 3.6529 | 11.2528
[9 empty] | 0.58 | 580 | 3642.4 | 0.99923 | 0.04351 | 0.043516 | 2.4933 | 1.0002 | 1 | 16.364 | 1.5098 | 86.503 | 16.3946 | 1 | 0.000601 | 0.000601 | 0.034435 | 1 | 1 | 0 | 0 | 0 | 1 | 1 | 0.0601 | 0.060027 | 3.4393 | 1.0018 | 1 | 6.01e-06 | 6.01e-06 | 0.00034435 | 1 | -85.557 | 3.5904 | 11.1028
[9 empty] | 0.59 | 590 | 3705.2 | 0.99921 | 0.044261 | 0.044267 | 2.5363 | 1.0002 | 1 | 16.6462 | 1.5108 | 86.5622 | 16.6762 | 1 | 0.00061136 | 0.00061136 | 0.035028 | 1 | 1 | 0 | 0 | 0 | 1 | 1 | 0.061136 | 0.06106 | 3.4985 | 1.0019 | 1 | 6.1136e-06 | 6.1136e-06 | 0.00035028 | 1 | -85.6 | 3.5299 | 10.9553
[9 empty] | 0.6 | 600 | 3768 | 0.99918 | 0.045011 | 0.045017 | 2.5793 | 1.0002 | 1 | 16.9283 | 1.5118 | 86.6193 | 16.9578 | 1 | 0.00062172 | 0.00062172 | 0.035622 | 1 | 1 | 0 | 0 | 0 | 1 | 1 | 0.062172 | 0.062092 | 3.5576 | 1.0019 | 1 | 6.2172e-06 | 6.2172e-06 | 0.00035622 | 1 | -85.641 | 3.4715 | 10.8103
[9 empty] | 0.61 | 610 | 3830.8 | 0.99915 | 0.045761 | 0.045768 | 2.6223 | 1.0002 | 1 | 17.2105 | 1.5128 | 86.6746 | 17.2395 | 1 | 0.00063208 | 0.00063208 | 0.036216 | 1 | 1 | 0 | 0 | 0 | 1 | 1 | 0.063208 | 0.063124 | 3.6168 | 1.002 | 1 | 6.3208e-06 | 6.3208e-06 | 0.00036216 | 1 | -85.6802 | 3.415 | 10.6678
[9 empty] | 0.62 | 620 | 3893.6 | 0.99912 | 0.046511 | 0.046518 | 2.6653 | 1.0002 | 1 | 17.4926 | 1.5137 | 86.7281 | 17.5212 | 1 | 0.00064244 | 0.00064244 | 0.036809 | 1 | 1 | 0 | 0 | 0 | 1 | 1 | 0.064244 | 0.064156 | 3.6759 | 1.0021 | 1 | 6.4244e-06 | 6.4244e-06 | 0.00036809 | 1 | -85.7176 | 3.3603 | 10.5275
[9 empty] | 0.63 | 630 | 3956.4 | 0.99909 | 0.047261 | 0.047269 | 2.7083 | 1.0002 | 1 | 17.7747 | 1.5146 | 86.78 | 17.8028 | 1 | 0.00065281 | 0.00065281 | 0.037403 | 1 | 1 | 0 | 0 | 0 | 1 | 1 | 0.065281 | 0.065188 | 3.735 | 1.0021 | 1 | 6.5281e-06 | 6.5281e-06 | 0.00037403 | 1 | -85.7533 | 3.3073 | 10.3895
[9 empty] | 0.64 | 640 | 4019.2 | 0.99906 | 0.048011 | 0.048019 | 2.7513 | 1.0002 | 1 | 18.0569 | 1.5155 | 86.8302 | 18.0845 | 1 | 0.00066317 | 0.00066317 | 0.037997 | 1 | 1 | 0 | 0 | 0 | 1 | 1 | 0.066317 | 0.06622 | 3.7941 | 1.0022 | 1 | 6.6317e-06 | 6.6317e-06 | 0.00037997 | 1 | -85.7874 | 3.256 | 10.2537
[9 empty] | 0.65 | 650 | 4082 | 0.99904 | 0.048762 | 0.04877 | 2.7943 | 1.0002 | 1 | 18.339 | 1.5163 | 86.8788 | 18.3663 | 1 | 0.00067353 | 0.00067353 | 0.03859 | 1 | 1 | 0 | 0 | 0 | 1 | 1 | 0.067353 | 0.067251 | 3.8532 | 1.0023 | 1 | 6.7353e-06 | 6.7353e-06 | 0.0003859 | 1 | -85.8199 | 3.2062 | 10.1199
[9 empty] | 0.66 | 660 | 4144.8 | 0.99901 | 0.049512 | 0.049521 | 2.8373 | 1.0002 | 1 | 18.6211 | 1.5171 | 86.926 | 18.648 | 1 | 0.00068389 | 0.00068389 | 0.039184 | 1 | 1 | 0 | 0 | 0 | 1 | 1 | 0.068389 | 0.068283 | 3.9123 | 1.0023 | 1 | 6.8389e-06 | 6.8389e-06 | 0.00039184 | 1 | -85.851 | 3.158 | 9.9883
[9 empty] | 0.67 | 670 | 4207.6 | 0.99898 | 0.050262 | 0.050271 | 2.8803 | 1.0002 | 1 | 18.9033 | 1.5179 | 86.9718 | 18.9297 | 1 | 0.00069425 | 0.00069425 | 0.039778 | 1 | 1 | 0 | 0 | 0 | 1 | 1 | 0.069425 | 0.069314 | 3.9714 | 1.0024 | 1 | 6.9425e-06 | 6.9425e-06 | 0.00039778 | 1 | -85.8807 | 3.1112 | 9.8586
[9 empty] | 0.68 | 680 | 4270.4 | 0.99894 | 0.051012 | 0.051022 | 2.9233 | 1.0002 | 1 | 19.1854 | 1.5187 | 87.0163 | 19.2115 | 1 | 0.00070462 | 0.00070462 | 0.040372 | 1 | 1 | 0 | 0 | 0 | 1 | 1 | 0.070462 | 0.070345 | 4.0305 | 1.0025 | 1 | 7.0462e-06 | 7.0462e-06 | 0.00040372 | 1 | -85.9091 | 3.0658 | 9.7308
[9 empty] | 0.69 | 690 | 4333.2 | 0.99891 | 0.051762 | 0.051772 | 2.9663 | 1.0003 | 1 | 19.4676 | 1.5195 | 87.0594 | 19.4932 | 1 | 0.00071498 | 0.00071498 | 0.040965 | 1 | 1 | 0 | 0 | 0 | 1 | 1 | 0.071498 | 0.071376 | 4.0896 | 1.0026 | 1 | 7.1498e-06 | 7.1498e-06 | 0.00040965 | 1 | -85.9362 | 3.0217 | 9.6049
[9 empty] | 0.7 | 700 | 4396 | 0.99888 | 0.052513 | 0.052523 | 3.0093 | 1.0003 | 1 | 19.7497 | 1.5202 | 87.1014 | 19.775 | 1 | 0.00072534 | 0.00072534 | 0.041559 | 1 | 1 | 0 | 0 | 0 | 1 | 1 | 0.072534 | 0.072407 | 4.1486 | 1.0026 | 1 | 7.2534e-06 | 7.2534e-06 | 0.00041559 | 1 | -85.9621 | 2.9788 | 9.4808
[9 empty] | 0.71 | 710 | 4458.8 | 0.99885 | 0.053263 | 0.053274 | 3.0524 | 1.0003 | 1 | 20.0318 | 1.5209 | 87.1421 | 20.0568 | 1 | 0.0007357 | 0.0007357 | 0.042153 | 1 | 1 | 0 | 0 | 0 | 1 | 1 | 0.07357 | 0.073438 | 4.2077 | 1.0027 | 1 | 7.357e-06 | 7.357e-06 | 0.00042153 | 1 | -85.9868 | 2.9372 | 9.3585
[9 empty] | 0.72 | 720 | 4521.6 | 0.99882 | 0.054013 | 0.054024 | 3.0954 | 1.0003 | 1 | 20.314 | 1.5216 | 87.1818 | 20.3386 | 1 | 0.00074606 | 0.00074606 | 0.042746 | 1 | 1 | 0 | 0 | 0 | 1 | 1 | 0.074606 | 0.074468 | 4.2667 | 1.0028 | 1 | 7.4606e-06 | 7.4606e-06 | 0.00042746 | 1 | -86.0104 | 2.8967 | 9.2379
[9 empty] | 0.73 | 730 | 4584.4 | 0.99878 | 0.054763 | 0.054775 | 3.1384 | 1.0003 | 1 | 20.5961 | 1.5223 | 87.2203 | 20.6204 | 1 | 0.00075643 | 0.00075643 | 0.04334 | 1 | 1 | 0 | 0 | 0 | 1 | 1 | 0.075643 | 0.075499 | 4.3258 | 1.0029 | 1 | 7.5643e-06 | 7.5643e-06 | 0.0004334 | 1 | -86.0329 | 2.8573 | 9.119
[9 empty] | 0.74 | 740 | 4647.2 | 0.99875 | 0.055513 | 0.055526 | 3.1814 | 1.0003 | 1 | 20.8783 | 1.5229 | 87.2578 | 20.9022 | 1 | 0.00076679 | 0.00076679 | 0.043934 | 1 | 1 | 0 | 0 | 0 | 1 | 1 | 0.076679 | 0.076529 | 4.3848 | 1.0029 | 1 | 7.6679e-06 | 7.6679e-06 | 0.00043934 | 1 | -86.0544 | 2.8189 | 9.0017
[9 empty] | 0.75 | 750 | 4710 | 0.99872 | 0.056263 | 0.056276 | 3.2244 | 1.0003 | 1 | 21.1604 | 1.5236 | 87.2943 | 21.184 | 1 | 0.00077715 | 0.00077715 | 0.044527 | 1 | 1 | 0 | 0 | 0 | 1 | 1 | 0.077715 | 0.077559 | 4.4438 | 1.003 | 1 | 7.7715e-06 | 7.7715e-06 | 0.00044527 | 1 | -86.0749 | 2.7816 | 8.886
[9 empty] | 0.76 | 760 | 4772.8 | 0.99868 | 0.057014 | 0.057027 | 3.2674 | 1.0003 | 1 | 21.4425 | 1.5242 | 87.3299 | 21.4658 | 1 | 0.00078751 | 0.00078751 | 0.045121 | 1 | 1 | 0 | 0 | 0 | 1 | 1 | 0.078751 | 0.078589 | 4.5028 | 1.0031 | 1 | 7.8751e-06 | 7.8751e-06 | 0.00045121 | 1 | -86.0945 | 2.7453 | 8.7719
[9 empty] | 0.77 | 770 | 4835.6 | 0.99865 | 0.057764 | 0.057778 | 3.3104 | 1.0003 | 1 | 21.7247 | 1.5248 | 87.3645 | 21.7477 | 1 | 0.00079787 | 0.00079787 | 0.045715 | 1 | 1 | 0 | 0 | 0 | 1 | 1 | 0.079787 | 0.079619 | 4.5618 | 1.0032 | 1 | 7.9787e-06 | 7.9787e-06 | 0.00045715 | 1 | -86.1131 | 2.7099 | 8.6592
[9 empty] | 0.78 | 780 | 4898.4 | 0.99861 | 0.058514 | 0.058528 | 3.3534 | 1.0003 | 1 | 22.0068 | 1.5254 | 87.3982 | 22.0295 | 1 | 0.00080824 | 0.00080824 | 0.046309 | 1 | 1 | 0 | 0 | 0 | 1 | 1 | 0.080824 | 0.080648 | 4.6208 | 1.0033 | 1 | 8.0824e-06 | 8.0824e-06 | 0.00046309 | 1 | -86.1309 | 2.6755 | 8.548
[9 empty] | 0.79 | 790 | 4961.2 | 0.99858 | 0.059264 | 0.059279 | 3.3964 | 1.0003 | 1 | 22.2889 | 1.526 | 87.4311 | 22.3114 | 1 | 0.0008186 | 0.0008186 | 0.046902 | 1 | 1 | 0 | 0 | 0 | 1 | 1 | 0.08186 | 0.081678 | 4.6798 | 1.0033 | 1 | 8.186e-06 | 8.186e-06 | 0.00046902 | 1 | -86.1478 | 2.6419 | 8.4382
[9 empty] | 0.8 | 800 | 5024 | 0.99854 | 0.060014 | 0.06003 | 3.4395 | 1.0003 | 1 | 22.5711 | 1.5265 | 87.4632 | 22.5932 | 1 | 0.00082896 | 0.00082896 | 0.047496 | 1 | 1 | 0 | 0 | 0 | 1 | 1 | 0.082896 | 0.082707 | 4.7388 | 1.0034 | 1 | 8.2896e-06 | 8.2896e-06 | 0.00047496 | 1 | -86.1639 | 2.6091 | 8.3299
[9 empty] | 0.81 | 810 | 5086.8 | 0.9985 | 0.060765 | 0.060781 | 3.4825 | 1.0003 | 1 | 22.8532 | 1.5271 | 87.4945 | 22.8751 | 1 | 0.00083932 | 0.00083932 | 0.04809 | 1 | 1 | 0 | 0 | 0 | 1 | 1 | 0.083932 | 0.083736 | 4.7977 | 1.0035 | 1 | 8.3932e-06 | 8.3932e-06 | 0.0004809 | 1 | -86.1792 | 2.5772 | 8.2228
[9 empty] | 0.82 | 820 | 5149.6 | 0.99846 | 0.061515 | 0.061532 | 3.5255 | 1.0004 | 1 | 23.1354 | 1.5276 | 87.525 | 23.157 | 1 | 0.00084968 | 0.00084968 | 0.048683 | 1 | 1 | 0 | 0 | 0 | 1 | 1 | 0.084968 | 0.084765 | 4.8567 | 1.0036 | 1 | 8.4968e-06 | 8.4968e-06 | 0.00048683 | 1 | -86.1938 | 2.546 | 8.1171
[9 empty] | 0.83 | 830 | 5212.4 | 0.99843 | 0.062265 | 0.062282 | 3.5685 | 1.0004 | 1 | 23.4175 | 1.5281 | 87.5548 | 23.4388 | 1 | 0.00086005 | 0.00086005 | 0.049277 | 1 | 1 | 0 | 0 | 0 | 1 | 1 | 0.086005 | 0.085793 | 4.9156 | 1.0037 | 1 | 8.6005e-06 | 8.6005e-06 | 0.00049277 | 1 | -86.2077 | 2.5156 | 8.0127
[9 empty] | 0.84 | 840 | 5275.2 | 0.99839 | 0.063015 | 0.063033 | 3.6115 | 1.0004 | 1 | 23.6996 | 1.5286 | 87.5839 | 23.7207 | 1 | 0.00087041 | 0.00087041 | 0.049871 | 1 | 1 | 0 | 0 | 0 | 1 | 1 | 0.087041 | 0.086822 | 4.9745 | 1.0038 | 1 | 8.7041e-06 | 8.7041e-06 | 0.00049871 | 1 | -86.2209 | 2.4859 | 7.9096
[9 empty] | 0.85 | 850 | 5338 | 0.99835 | 0.063765 | 0.063784 | 3.6546 | 1.0004 | 1 | 23.9818 | 1.5291 | 87.6122 | 24.0026 | 1 | 0.00088077 | 0.00088077 | 0.050464 | 1 | 1 | 0 | 0 | 0 | 1 | 1 | 0.088077 | 0.08785 | 5.0335 | 1.0039 | 1 | 8.8077e-06 | 8.8077e-06 | 0.00050464 | 1 | -86.2333 | 2.4569 | 7.8077
[9 empty] | 0.86 | 860 | 5400.8 | 0.99831 | 0.064515 | 0.064535 | 3.6976 | 1.0004 | 1 | 24.2639 | 1.5296 | 87.64 | 24.2845 | 1 | 0.00089113 | 0.00089113 | 0.051058 | 1 | 1 | 0 | 0 | 0 | 1 | 1 | 0.089113 | 0.088878 | 5.0924 | 1.004 | 1 | 8.9113e-06 | 8.9113e-06 | 0.00051058 | 1 | -86.2452 | 2.4286 | 7.707
[9 empty] | 0.87 | 870 | 5463.6 | 0.99827 | 0.065266 | 0.065286 | 3.7406 | 1.0004 | 1 | 24.5461 | 1.5301 | 87.6671 | 24.5664 | 1 | 0.00090149 | 0.00090149 | 0.051652 | 1 | 1 | 0 | 0 | 0 | 1 | 1 | 0.090149 | 0.089906 | 5.1513 | 1.0041 | 1 | 9.0149e-06 | 9.0149e-06 | 0.00051652 | 1 | -86.2564 | 2.4009 | 7.6075
[9 empty] | 0.88 | 880 | 5526.4 | 0.99823 | 0.066016 | 0.066037 | 3.7836 | 1.0004 | 1 | 24.8282 | 1.5305 | 87.6936 | 24.8483 | 1 | 0.00091186 | 0.00091186 | 0.052245 | 1 | 1 | 0 | 0 | 0 | 1 | 1 | 0.091186 | 0.090934 | 5.2101 | 1.0041 | 1 | 9.1186e-06 | 9.1186e-06 | 0.00052246 | 1 | -86.267 | 2.3739 | 7.5091
[9 empty] | 0.89 | 890 | 5589.2 | 0.99819 | 0.066766 | 0.066787 | 3.8266 | 1.0004 | 1 | 25.1103 | 1.531 | 87.7194 | 25.1302 | 1 | 0.00092222 | 0.00092222 | 0.052839 | 1 | 1 | 0 | 0 | 0 | 1 | 1 | 0.092222 | 0.091962 | 5.269 | 1.0042 | 1 | 9.2222e-06 | 9.2222e-06 | 0.00052839 | 1 | -86.2771 | 2.3474 | 7.4118
[9 empty] | 0.9 | 900 | 5652 | 0.99815 | 0.067516 | 0.067538 | 3.8697 | 1.0004 | 1 | 25.3925 | 1.5314 | 87.7448 | 25.4122 | 1 | 0.00093258 | 0.00093258 | 0.053433 | 1 | 1 | 0 | 0 | 0 | 1 | 1 | 0.093258 | 0.092989 | 5.3279 | 1.0043 | 1 | 9.3258e-06 | 9.3258e-06 | 0.00053433 | 1 | -86.2865 | 2.3216 | 7.3157
[9 empty] | 0.91 | 910 | 5714.8 | 0.99811 | 0.068266 | 0.068289 | 3.9127 | 1.0004 | 1 | 25.6746 | 1.5319 | 87.7695 | 25.6941 | 1 | 0.00094294 | 0.00094294 | 0.054027 | 1 | 1 | 0 | 0 | 0 | 1 | 1 | 0.094294 | 0.094016 | 5.3867 | 1.0044 | 1 | 9.4294e-06 | 9.4294e-06 | 0.00054027 | 1 | -86.2955 | 2.2963 | 7.2206
[9 empty] | 0.92 | 920 | 5777.6 | 0.99807 | 0.069016 | 0.06904 | 3.9557 | 1.0005 | 1 | 25.9567 | 1.5323 | 87.7937 | 25.976 | 1 | 0.0009533 | 0.0009533 | 0.05462 | 1 | 1 | 0 | 0 | 0 | 1 | 1 | 0.09533 | 0.095043 | 5.4456 | 1.0045 | 1 | 9.533e-06 | 9.533e-06 | 0.0005462 | 1 | -86.3039 | 2.2716 | 7.1266
[9 empty] | 0.93 | 930 | 5840.4 | 0.99803 | 0.069767 | 0.069791 | 3.9987 | 1.0005 | 1 | 26.2389 | 1.5327 | 87.8174 | 26.2579 | 1 | 0.00096367 | 0.00096367 | 0.055214 | 1 | 1 | 0 | 0 | 0 | 1 | 1 | 0.096367 | 0.09607 | 5.5044 | 1.0046 | 1 | 9.6367e-06 | 9.6367e-06 | 0.00055214 | 1 | -86.3118 | 2.2474 | 7.0336
[9 empty] | 0.94 | 940 | 5903.2 | 0.99798 | 0.070517 | 0.070542 | 4.0418 | 1.0005 | 1 | 26.521 | 1.5331 | 87.8406 | 26.5399 | 1 | 0.00097403 | 0.00097403 | 0.055808 | 1 | 1 | 0 | 0 | 0 | 1 | 1 | 0.097403 | 0.097097 | 5.5632 | 1.0047 | 1 | 9.7403e-06 | 9.7403e-06 | 0.00055808 | 1 | -86.3192 | 2.2237 | 6.9416
[9 empty] | 0.95 | 950 | 5966 | 0.99794 | 0.071267 | 0.071293 | 4.0848 | 1.0005 | 1 | 26.8032 | 1.5335 | 87.8633 | 26.8218 | 1 | 0.00098439 | 0.00098439 | 0.056401 | 1 | 1 | 0 | 0 | 0 | 1 | 1 | 0.098439 | 0.098123 | 5.622 | 1.0048 | 1 | 9.8439e-06 | 9.8439e-06 | 0.00056401 | 1 | -86.3261 | 2.2005 | 6.8506
[9 empty] | 0.96 | 960 | 6028.8 | 0.9979 | 0.072017 | 0.072044 | 4.1278 | 1.0005 | 1 | 27.0853 | 1.5339 | 87.8856 | 27.1038 | 1 | 0.00099475 | 0.00099475 | 0.056995 | 1 | 1 | 0 | 0 | 0 | 1 | 1 | 0.099475 | 0.099149 | 5.6808 | 1.0049 | 1 | 9.9475e-06 | 9.9475e-06 | 0.00056995 | 1 | -86.3326 | 2.1778 | 6.7606
[9 empty] | 0.97 | 970 | 6091.6 | 0.99785 | 0.072767 | 0.072795 | 4.1709 | 1.0005 | 1 | 27.3674 | 1.5343 | 87.9074 | 27.3857 | 1 | 0.0010051 | 0.0010051 | 0.057589 | 1 | 1 | 0 | 0 | 0 | 1 | 1 | 0.10051 | 0.10017 | 5.7396 | 1.005 | 1 | 1.0051e-05 | 1.0051e-05 | 0.00057589 | 1 | -86.3386 | 2.1556 | 6.6715
[9 empty] | 0.98 | 980 | 6154.4 | 0.99781 | 0.073518 | 0.073546 | 4.2139 | 1.0005 | 1 | 27.6496 | 1.5346 | 87.9287 | 27.6677 | 1 | 0.0010155 | 0.0010155 | 0.058182 | 1 | 1 | 0 | 0 | 0 | 1 | 1 | 0.10155 | 0.1012 | 5.7984 | 1.0051 | 1 | 1.0155e-05 | 1.0155e-05 | 0.00058182 | 1 | -86.3442 | 2.1339 | 6.5833
[9 empty] | 0.99 | 990 | 6217.2 | 0.99776 | 0.074268 | 0.074297 | 4.2569 | 1.0005 | 1 | 27.9317 | 1.535 | 87.9496 | 27.9496 | 1 | 0.0010258 | 0.0010258 | 0.058776 | 1 | 1 | 0 | 0 | 0 | 1 | 1 | 0.10258 | 0.10223 | 5.8571 | 1.0052 | 1 | 1.0258e-05 | 1.0258e-05 | 0.00058776 | 1 | -86.3494 | 2.1125 | 6.4961
[9 empty] | 1 | 1000 | 6280 | 0.99772 | 0.075018 | 0.075048 | 4.3 | 1.0005 | 1 | 28.2139 | 1.5354 | 87.9701 | 28.2316 | 1 | 0.0010362 | 0.0010362 | 0.05937 | 1 | 1 | 0 | 0 | 0 | 1 | 1 | 0.10362 | 0.10325 | 5.9159 | 1.0054 | 1 | 1.0362e-05 | 1.0362e-05 | 0.0005937 | 1 | -86.3542 | 2.0916 | 6.4097
[9 empty] | 1.1 | 1100 | 6908 | 0.99724 | 0.08252 | 0.08256 | 4.7304 | 1.0006 | 1 | 31.0352 | 1.5386 | 88.1545 | 31.0513 | 1 | 0.0011398 | 0.0011398 | 0.065307 | 1 | 1 | 0 | 0 | 0 | 1 | 1 | 0.11398 | 0.11349 | 6.5026 | 1.0065 | 1 | 1.1398e-05 | 1.1398e-05 | 0.00065307 | 1 | -86.3822 | 1.9036 | 5.5915
[9 empty] | 1.2 | 1200 | 7536 | 0.99671 | 0.090022 | 0.090074 | 5.1609 | 1.0008 | 1 | 33.8566 | 1.5413 | 88.3082 | 33.8714 | 1 | 0.0012434 | 0.0012434 | 0.071244 | 1 | 1 | 0 | 0 | 0 | 1 | 1 | 0.12434 | 0.12371 | 7.088 | 1.0077 | 1 | 1.2434e-05 | 1.2434e-05 | 0.00071244 | 1 | -86.381 | 1.747 | 4.8459
[9 empty] | 1.3 | 1300 | 8164 | 0.99614 | 0.097523 | 0.09759 | 5.5915 | 1.0009 | 1 | 36.678 | 1.5435 | 88.4383 | 36.6916 | 1 | 0.0013471 | 0.0013471 | 0.077181 | 1 | 1 | 0 | 0 | 0 | 1 | 1 | 0.13471 | 0.1339 | 7.6719 | 1.009 | 1 | 1.3471e-05 | 1.3471e-05 | 0.00077181 | 1 | -86.3579 | 1.6146 | 4.1616
[9 empty] | 1.4 | 1400 | 8792 | 0.99553 | 0.10503 | 0.10511 | 6.0223 | 1.001 | 1 | 39.4994 | 1.5455 | 88.5498 | 39.5121 | 1 | 0.0014507 | 0.0014507 | 0.083118 | 1 | 1 | 0 | 0 | 0 | 1 | 1 | 0.14507 | 0.14406 | 8.2542 | 1.0105 | 1 | 1.4507e-05 | 1.4507e-05 | 0.00083118 | 1 | -86.3178 | 1.5013 | 3.5294
[9 empty] | 1.5 | 1500 | 9420 | 0.99486 | 0.11253 | 0.11263 | 6.4532 | 1.0012 | 1 | 42.3208 | 1.5472 | 88.6464 | 42.3326 | 1 | 0.0015543 | 0.0015543 | 0.089055 | 1 | 1 | 0 | 0 | 0 | 1 | 1 | 0.15543 | 0.1542 | 8.8348 | 1.012 | 1 | 1.5543e-05 | 1.5543e-05 | 0.00089055 | 1 | -86.2648 | 1.4032 | 2.9423
[9 empty] | 1.6 | 1600 | 10048 | 0.99416 | 0.12003 | 0.12015 | 6.8842 | 1.0014 | 1 | 45.1422 | 1.5486 | 88.731 | 45.1532 | 1 | 0.0016579 | 0.0016579 | 0.094992 | 1 | 1 | 0 | 0 | 0 | 1 | 1 | 0.16579 | 0.1643 | 9.4136 | 1.0137 | 1 | 1.6579e-05 | 1.6579e-05 | 0.00094992 | 1 | -86.2017 | 1.3175 | 2.3947
[9 empty] | 1.7 | 1700 | 10676 | 0.9934 | 0.12753 | 0.12768 | 7.3155 | 1.0016 | 1 | 47.9636 | 1.55 | 88.8056 | 47.974 | 1 | 0.0017615 | 0.0017615 | 0.10093 | 1 | 1 | 0 | 0 | 0 | 1 | 1 | 0.17615 | 0.17437 | 9.9904 | 1.0154 | 1 | 1.7615e-05 | 1.7615e-05 | 0.0010093 | 1 | -86.1307 | 1.2419 | 1.8818
[9 empty] | 1.8 | 1800 | 11304 | 0.9926 | 0.13503 | 0.13521 | 7.7469 | 1.0017 | 1 | 50.7849 | 1.5511 | 88.8719 | 50.7948 | 1 | 0.0018652 | 0.0018652 | 0.10687 | 1 | 1 | 0 | 0 | 0 | 1 | 1 | 0.18652 | 0.1844 | 10.5652 | 1.0172 | 1 | 1.8652e-05 | 1.8652e-05 | 0.0010687 | 1 | -86.0536 | 1.1748 | 1.3996
[9 empty] | 1.9 | 1900 | 11932 | 0.99176 | 0.14253 | 0.14274 | 8.1785 | 1.0019 | 1 | 53.6063 | 1.5521 | 88.9313 | 53.6157 | 1 | 0.0019688 | 0.0019688 | 0.1128 | 1 | 1 | 0 | 0 | 0 | 1 | 1 | 0.19688 | 0.19439 | 11.1378 | 1.0192 | 1 | 1.9688e-05 | 1.9688e-05 | 0.001128 | 1 | -85.9719 | 1.1149 | 0.94506
[9 empty] | 2 | 2000 | 12560 | 0.99087 | 0.15004 | 0.15028 | 8.6102 | 1.0022 | 1 | 56.4277 | 1.5531 | 88.9847 | 56.4366 | 1 | 0.0020724 | 0.0020724 | 0.11874 | 1 | 1 | 0 | 0 | 0 | 1 | 1 | 0.20724 | 0.20435 | 11.7082 | 1.0212 | 1 | 2.0724e-05 | 2.0724e-05 | 0.0011874 | 1 | -85.8867 | 1.0611 | 0.5153
[9 empty] | 2.1 | 2100 | 13188 | 0.98993 | 0.15754 | 0.15782 | 9.0422 | 1.0024 | 1 | 59.2491 | 1.5539 | 89.0331 | 59.2575 | 1 | 0.002176 | 0.002176 | 0.12468 | 1 | 1 | 0 | 0 | 0 | 1 | 1 | 0.2176 | 0.21426 | 12.2763 | 1.0234 | 1 | 2.176e-05 | 2.176e-05 | 0.0012468 | 1 | -85.799 | 1.0125 | 0.10797
[9 empty] | 2.2 | 2200 | 13816 | 0.98895 | 0.16504 | 0.16536 | 9.4744 | 1.0026 | 1 | 62.0705 | 1.5547 | 89.077 | 62.0785 | 1 | 0.0022796 | 0.0022796 | 0.13061 | 1 | 1 | 0 | 0 | 0 | 1 | 1 | 0.22796 | 0.22413 | 12.8419 | 1.0257 | 1 | 2.2796e-05 | 2.2796e-05 | 0.0013061 | 1 | -85.7095 | 0.9684 | -0.27894
[9 empty] | 2.3 | 2300 | 14444 | 0.98792 | 0.17254 | 0.17291 | 9.9068 | 1.0029 | 1 | 64.8919 | 1.5554 | 89.1171 | 64.8996 | 1 | 0.0023833 | 0.0023833 | 0.13655 | 1 | 1 | 0 | 0 | 0 | 1 | 1 | 0.23833 | 0.23396 | 13.405 | 1.028 | 1 | 2.3833e-05 | 2.3833e-05 | 0.0013655 | 1 | -85.6189 | 0.9282 | -0.64722
[9 empty] | 2.4 | 2400 | 15072 | 0.98685 | 0.18004 | 0.18046 | 10.3395 | 1.0031 | 1 | 67.7133 | 1.556 | 89.1539 | 67.7206 | 1 | 0.0024869 | 0.0024869 | 0.14249 | 1 | 1 | 0 | 0 | 0 | 1 | 1 | 0.24869 | 0.24374 | 13.9655 | 1.0305 | 1 | 2.4869e-05 | 2.4869e-05 | 0.0014249 | 1 | -85.5279 | 0.89142 | -0.99838
[9 empty] | 2.5 | 2500 | 15700 | 0.98573 | 0.18754 | 0.18801 | 10.7723 | 1.0034 | 1 | 70.5346 | 1.5566 | 89.1877 | 70.5417 | 1 | 0.0025905 | 0.0025905 | 0.14842 | 1 | 1 | 0 | 0 | 0 | 1 | 1 | 0.25905 | 0.25348 | 14.5232 | 1.033 | 1 | 2.5905e-05 | 2.5905e-05 | 0.0014842 | 1 | -85.4369 | 0.85765 | -1.3338
[9 empty] | 2.6 | 2600 | 16328 | 0.98457 | 0.19505 | 0.19557 | 11.2054 | 1.0037 | 1 | 73.356 | 1.5572 | 89.219 | 73.3628 | 1 | 0.0026941 | 0.0026941 | 0.15436 | 1 | 1 | 0 | 0 | 0 | 1 | 1 | 0.26941 | 0.26316 | 15.0782 | 1.0357 | 1 | 2.6941e-05 | 2.6941e-05 | 0.0015436 | 1 | -85.3463 | 0.82655 | -1.6546
[9 empty] | 2.7 | 2700 | 16956 | 0.98336 | 0.20255 | 0.20314 | 11.6388 | 1.004 | 1 | 76.1774 | 1.5577 | 89.2479 | 76.184 | 1 | 0.0027977 | 0.0027977 | 0.1603 | 1 | 1 | 0 | 0 | 0 | 1 | 1 | 0.27977 | 0.2728 | 15.6302 | 1.0384 | 1 | 2.7977e-05 | 2.7977e-05 | 0.001603 | 1 | -85.2565 | 0.79781 | -1.962
[9 empty] | 2.8 | 2800 | 17584 | 0.9821 | 0.21005 | 0.2107 | 12.0725 | 1.0043 | 1 | 78.9988 | 1.5581 | 89.2748 | 79.0051 | 1 | 0.0029014 | 0.0029014 | 0.16624 | 1 | 1 | 0 | 0 | 0 | 1 | 1 | 0.29014 | 0.28238 | 16.1793 | 1.0412 | 1 | 2.9014e-05 | 2.9014e-05 | 0.0016624 | 1 | -85.1679 | 0.77119 | -2.2568
[9 empty] | 2.9 | 2900 | 18212 | 0.9808 | 0.21755 | 0.21828 | 12.5064 | 1.0046 | 1 | 81.8202 | 1.5586 | 89.2998 | 81.8263 | 1 | 0.003005 | 0.003005 | 0.17217 | 1 | 1 | 0 | 0 | 0 | 1 | 1 | 0.3005 | 0.29191 | 16.7254 | 1.0442 | 1 | 3.005e-05 | 3.005e-05 | 0.0017217 | 1 | -85.0807 | 0.74645 | -2.5399
[9 empty] | 3 | 3000 | 18840 | 0.97945 | 0.22505 | 0.22585 | 12.9405 | 1.005 | 1 | 84.6416 | 1.559 | 89.3231 | 84.6475 | 1 | 0.0031086 | 0.0031086 | 0.17811 | 1 | 1 | 0 | 0 | 0 | 1 | 1 | 0.31086 | 0.30139 | 17.2684 | 1.0472 | 1 | 3.1086e-05 | 3.1086e-05 | 0.0017811 | 1 | -84.9953 | 0.72343 | -2.8121
[9 empty] | 3.1 | 3100 | 19468 | 0.97806 | 0.23256 | 0.23344 | 13.375 | 1.0053 | 1 | 87.463 | 1.5594 | 89.3449 | 87.4687 | 1 | 0.0032122 | 0.0032122 | 0.18405 | 1 | 1 | 0 | 0 | 0 | 1 | 1 | 0.32122 | 0.31081 | 17.8082 | 1.0503 | 1 | 3.2122e-05 | 3.2122e-05 | 0.0018405 | 1 | -84.9118 | 0.70193 | -3.0741
[9 empty] | 3.2 | 3200 | 20096 | 0.97662 | 0.24006 | 0.24103 | 13.8098 | 1.0057 | 1 | 90.2843 | 1.5597 | 89.3654 | 90.2899 | 1 | 0.0033158 | 0.0033158 | 0.18998 | 1 | 1 | 0 | 0 | 0 | 1 | 1 | 0.33158 | 0.32018 | 18.3447 | 1.0535 | 1 | 3.3158e-05 | 3.3158e-05 | 0.0018998 | 1 | -84.8305 | 0.68184 | -3.3264
[9 empty] | 3.3 | 3300 | 20724 | 0.97514 | 0.24756 | 0.24862 | 14.2448 | 1.0061 | 1 | 93.1057 | 1.5601 | 89.3846 | 93.1111 | 1 | 0.0034195 | 0.0034194 | 0.19592 | 1 | 1 | 0 | 0 | 0 | 1 | 1 | 0.34195 | 0.32948 | 18.8779 | 1.0568 | 1 | 3.4195e-05 | 3.4195e-05 | 0.0019592 | 1 | -84.7515 | 0.663 | -3.5697
[9 empty] | 3.4 | 3400 | 21352 | 0.97361 | 0.25506 | 0.25622 | 14.6802 | 1.0065 | 1 | 95.9271 | 1.5604 | 89.4027 | 95.9323 | 1 | 0.0035231 | 0.0035231 | 0.20186 | 1 | 1 | 0 | 0 | 0 | 1 | 1 | 0.35231 | 0.33873 | 19.4078 | 1.0602 | 1 | 3.5231e-05 | 3.5231e-05 | 0.0020186 | 1 | -84.6751 | 0.64532 | -3.8045
[9 empty] | 3.5 | 3500 | 21980 | 0.97203 | 0.26256 | 0.26382 | 15.1158 | 1.0069 | 1 | 98.7485 | 1.5607 | 89.4198 | 98.7536 | 1 | 0.0036267 | 0.0036267 | 0.20779 | 1 | 1 | 0 | 0 | 0 | 1 | 1 | 0.36267 | 0.34792 | 19.9342 | 1.0637 | 1 | 3.6267e-05 | 3.6267e-05 | 0.0020779 | 1 | -84.6015 | 0.62869 | -4.0312
[9 empty] | 3.6 | 3600 | 22608 | 0.97041 | 0.27006 | 0.27143 | 15.5518 | 1.0073 | 1 | 101.5699 | 1.561 | 89.4359 | 101.5748 | 1 | 0.0037303 | 0.0037303 | 0.21373 | 1 | 1 | 0 | 0 | 0 | 1 | 1 | 0.37303 | 0.35704 | 20.4571 | 1.0673 | 1 | 3.7303e-05 | 3.7303e-05 | 0.0021373 | 1 | -84.5306 | 0.61303 | -4.2503
[9 empty] | 3.7 | 3700 | 23236 | 0.96874 | 0.27757 | 0.27905 | 15.9882 | 1.0077 | 1 | 104.3913 | 1.5612 | 89.4512 | 104.3961 | 1 | 0.0038339 | 0.0038339 | 0.21967 | 1 | 1 | 0 | 0 | 0 | 1 | 1 | 0.38339 | 0.36611 | 20.9765 | 1.071 | 1 | 3.8339e-05 | 3.8339e-05 | 0.0021967 | 1 | -84.4628 | 0.59826 | -4.4623
[9 empty] | 3.8 | 3800 | 23864 | 0.96703 | 0.28507 | 0.28667 | 16.4248 | 1.0082 | 1 | 107.2127 | 1.5615 | 89.4656 | 107.2173 | 1 | 0.0039376 | 0.0039375 | 0.2256 | 1 | 1 | 0 | 0 | 0 | 1 | 1 | 0.39376 | 0.37511 | 21.4923 | 1.0747 | 1 | 3.9376e-05 | 3.9376e-05 | 0.0022561 | 1 | -84.3981 | 0.58429 | -4.6674
[9 empty] | 3.9 | 3900 | 24492 | 0.96527 | 0.29257 | 0.29429 | 16.8618 | 1.0086 | 1 | 110.034 | 1.5617 | 89.4793 | 110.0386 | 1 | 0.0040412 | 0.0040412 | 0.23154 | 1 | 1 | 0 | 0 | 0 | 1 | 1 | 0.40412 | 0.38405 | 22.0045 | 1.0786 | 1 | 4.0412e-05 | 4.0412e-05 | 0.0023154 | 1 | -84.3366 | 0.57108 | -4.866
[9 empty] | 4 | 4000 | 25120 | 0.96347 | 0.30007 | 0.30193 | 17.2991 | 1.0091 | 1 | 112.8554 | 1.5619 | 89.4923 | 112.8599 | 1 | 0.0041448 | 0.0041448 | 0.23748 | 1 | 1 | 0 | 0 | 0 | 1 | 1 | 0.41448 | 0.39293 | 22.513 | 1.0825 | 1 | 4.1448e-05 | 4.1448e-05 | 0.0023748 | 1 | -84.2784 | 0.55857 | -5.0585
[9 empty] | 4.1 | 4100 | 25748 | 0.96162 | 0.30757 | 0.30957 | 17.7368 | 1.0096 | 1 | 115.6768 | 1.5622 | 89.5047 | 115.6811 | 1 | 0.0042484 | 0.0042484 | 0.24342 | 1 | 1 | 0 | 0 | 0 | 1 | 1 | 0.42484 | 0.40174 | 23.0178 | 1.0865 | 1 | 4.2484e-05 | 4.2484e-05 | 0.0024342 | 1 | -84.2237 | 0.5467 | -5.2451
[9 empty] | 4.2 | 4200 | 26376 | 0.95973 | 0.31508 | 0.31721 | 18.1749 | 1.0101 | 1 | 118.4982 | 1.5624 | 89.5165 | 118.5024 | 1 | 0.004352 | 0.004352 | 0.24935 | 1 | 1 | 0 | 0 | 0 | 1 | 1 | 0.4352 | 0.41048 | 23.5189 | 1.0906 | 1 | 4.352e-05 | 4.352e-05 | 0.0024935 | 1 | -84.1725 | 0.53542 | -5.4261
[9 empty] | 4.3 | 4300 | 27004 | 0.95778 | 0.32258 | 0.32486 | 18.6133 | 1.0106 | 1 | 121.3196 | 1.5626 | 89.5277 | 121.3237 | 1 | 0.0044557 | 0.0044556 | 0.25529 | 1 | 1 | 0 | 0 | 0 | 1 | 1 | 0.44557 | 0.41916 | 24.0161 | 1.0948 | 1 | 4.4557e-05 | 4.4557e-05 | 0.0025529 | 1 | -84.1249 | 0.5247 | -5.6018
[9 empty] | 4.4 | 4400 | 27632 | 0.9558 | 0.33008 | 0.33252 | 19.052 | 1.0112 | 1 | 124.141 | 1.5627 | 89.5385 | 124.145 | 1 | 0.0045593 | 0.0045592 | 0.26123 | 1 | 1 | 0 | 0 | 0 | 1 | 1 | 0.45593 | 0.42777 | 24.5096 | 1.099 | 1 | 4.5593e-05 | 4.5593e-05 | 0.0026123 | 1 | -84.0809 | 0.51449 | -5.7724
[9 empty] | 4.5 | 4500 | 28260 | 0.95377 | 0.33758 | 0.34018 | 19.4911 | 1.0117 | 1 | 126.9624 | 1.5629 | 89.5487 | 126.9663 | 1 | 0.0046629 | 0.0046629 | 0.26716 | 1 | 1 | 0 | 0 | 0 | 1 | 1 | 0.46629 | 0.43632 | 24.9992 | 1.1034 | 1 | 4.6629e-05 | 4.6629e-05 | 0.0026716 | 1 | -84.0407 | 0.50477 | -5.9381
[9 empty] | 4.6 | 4600 | 28888 | 0.95169 | 0.34508 | 0.34786 | 19.9306 | 1.0123 | 1 | 129.7837 | 1.5631 | 89.5585 | 129.7876 | 1 | 0.0047665 | 0.0047665 | 0.2731 | 1 | 1 | 0 | 0 | 0 | 1 | 1 | 0.47665 | 0.4448 | 25.4849 | 1.1078 | 1 | 4.7665e-05 | 4.7665e-05 | 0.002731 | 1 | -84.0043 | 0.49549 | -6.0992
[9 empty] | 4.7 | 4700 | 29516 | 0.94957 | 0.35258 | 0.35553 | 20.3705 | 1.0129 | 1 | 132.6051 | 1.5633 | 89.5679 | 132.6089 | 1 | 0.0048701 | 0.0048701 | 0.27904 | 1 | 1 | 0 | 0 | 0 | 1 | 1 | 0.48701 | 0.4532 | 25.9667 | 1.1123 | 1 | 4.8701e-05 | 4.8701e-05 | 0.0027904 | 1 | -83.9717 | 0.48664 | -6.2559
[9 empty] | 4.8 | 4800 | 30144 | 0.9474 | 0.36009 | 0.36322 | 20.8108 | 1.0135 | 1 | 135.4265 | 1.5634 | 89.5769 | 135.4302 | 1 | 0.0049738 | 0.0049737 | 0.28497 | 1 | 1 | 0 | 0 | 0 | 1 | 1 | 0.49738 | 0.46155 | 26.4446 | 1.1169 | 1 | 4.9738e-05 | 4.9738e-05 | 0.0028498 | 1 | -83.9431 | 0.47817 | -6.4083
[9 empty] | 4.9 | 4900 | 30772 | 0.94518 | 0.36759 | 0.37091 | 21.2514 | 1.0141 | 1 | 138.2479 | 1.5636 | 89.5856 | 138.2515 | 1 | 0.0050774 | 0.0050773 | 0.29091 | 1 | 1 | 0 | 0 | 0 | 1 | 1 | 0.50774 | 0.46982 | 26.9186 | 1.1215 | 1 | 5.0774e-05 | 5.0774e-05 | 0.0029091 | 1 | -83.9183 | 0.47008 | -6.5566
[9 empty] | 5 | 5000 | 31400 | 0.94292 | 0.37509 | 0.3786 | 21.6924 | 1.0148 | 1 | 141.0693 | 1.5637 | 89.5939 | 141.0728 | 1 | 0.005181 | 0.005181 | 0.29685 | 1 | 1 | 0 | 0 | 0 | 1 | 1 | 0.5181 | 0.47802 | 27.3887 | 1.1262 | 1 | 5.181e-05 | 5.181e-05 | 0.0029685 | 1 | -83.8976 | 0.46232 | -6.7011
[9 empty] | 5.1 | 5100 | 32028 | 0.94062 | 0.38259 | 0.38631 | 22.1338 | 1.0154 | 1 | 143.8907 | 1.5638 | 89.6018 | 143.8941 | 1 | 0.0052846 | 0.0052846 | 0.30278 | 1 | 1 | 0 | 0 | 0 | 1 | 1 | 0.52846 | 0.48616 | 27.8547 | 1.131 | 1 | 5.2846e-05 | 5.2846e-05 | 0.0030279 | 1 | -83.8809 | 0.4549 | -6.8417
[9 empty] | 5.2 | 5200 | 32656 | 0.93826 | 0.39009 | 0.39402 | 22.5756 | 1.0161 | 1 | 146.7121 | 1.564 | 89.6095 | 146.7155 | 1 | 0.0053882 | 0.0053882 | 0.30872 | 1 | 1 | 0 | 0 | 0 | 1 | 1 | 0.53882 | 0.49422 | 28.3169 | 1.1359 | 1 | 5.3882e-05 | 5.3882e-05 | 0.0030872 | 1 | -83.8682 | 0.44777 | -6.9788
[9 empty] | 5.3 | 5300 | 33284 | 0.93587 | 0.39759 | 0.40174 | 23.0178 | 1.0168 | 1 | 149.5334 | 1.5641 | 89.6168 | 149.5368 | 1 | 0.0054919 | 0.0054918 | 0.31466 | 1 | 1 | 0 | 0 | 0 | 1 | 1 | 0.54919 | 0.50222 | 28.775 | 1.1409 | 1 | 5.4919e-05 | 5.4919e-05 | 0.0031466 | 1 | -83.8597 | 0.44094 | -7.1124
[9 empty] | 5.4 | 5400 | 33912 | 0.93342 | 0.4051 | 0.40946 | 23.4604 | 1.0175 | 1 | 152.3548 | 1.5642 | 89.6239 | 152.3581 | 1 | 0.0055955 | 0.0055954 | 0.32059 | 1 | 1 | 0 | 0 | 0 | 1 | 1 | 0.55955 | 0.51014 | 29.2291 | 1.1459 | 1 | 5.5955e-05 | 5.5955e-05 | 0.003206 | 1 | -83.8552 | 0.43437 | -7.2427
[9 empty] | 5.5 | 5500 | 34540 | 0.93094 | 0.4126 | 0.41719 | 23.9033 | 1.0183 | 1 | 155.1762 | 1.5644 | 89.6308 | 155.1794 | 1 | 0.0056991 | 0.005699 | 0.32653 | 1 | 1 | 0 | 0 | 0 | 1 | 1 | 0.56991 | 0.518 | 29.6792 | 1.151 | 1 | 5.6991e-05 | 5.6991e-05 | 0.0032653 | 1 | -83.8549 | 0.42806 | -7.3698
[9 empty] | 5.6 | 5600 | 35168 | 0.9284 | 0.4201 | 0.42493 | 24.3467 | 1.019 | 1 | 157.9976 | 1.5645 | 89.6374 | 158.0008 | 1 | 0.0058027 | 0.0058027 | 0.33247 | 1 | 1 | 0 | 0 | 0 | 1 | 1 | 0.58027 | 0.52579 | 30.1254 | 1.1562 | 1 | 5.8027e-05 | 5.8027e-05 | 0.0033247 | 1 | -83.8587 | 0.422 | -7.4938
[9 empty] | 5.7 | 5700 | 35796 | 0.92582 | 0.4276 | 0.43267 | 24.7904 | 1.0198 | 1 | 160.819 | 1.5646 | 89.6437 | 160.8221 | 1 | 0.0059063 | 0.0059063 | 0.3384 | 1 | 1 | 0 | 0 | 0 | 1 | 1 | 0.59063 | 0.5335 | 30.5675 | 1.1614 | 1 | 5.9063e-05 | 5.9063e-05 | 0.0033841 | 1 | -83.8666 | 0.41615 | -7.6149
[9 empty] | 5.8 | 5800 | 36424 | 0.9232 | 0.4351 | 0.44043 | 25.2346 | 1.0206 | 1 | 163.6404 | 1.5647 | 89.6499 | 163.6434 | 1 | 0.00601 | 0.0060099 | 0.34434 | 1 | 1 | 0 | 0 | 0 | 1 | 1 | 0.601 | 0.54115 | 31.0057 | 1.1667 | 1 | 6.01e-05 | 6.01e-05 | 0.0034435 | 1 | -83.8788 | 0.41053 | -7.7332
[9 empty] | 5.9 | 5900 | 37052 | 0.92052 | 0.44261 | 0.44819 | 25.6791 | 1.0214 | 1 | 166.4617 | 1.5648 | 89.6558 | 166.4648 | 1 | 0.0061136 | 0.0061135 | 0.35028 | 1 | 1 | 0 | 0 | 0 | 1 | 1 | 0.61136 | 0.54873 | 31.4399 | 1.1721 | 1 | 6.1136e-05 | 6.1136e-05 | 0.0035028 | 1 | -83.8951 | 0.40511 | -7.8486
[9 empty] | 6 | 6000 | 37680 | 0.91781 | 0.45011 | 0.45595 | 26.1241 | 1.0222 | 1 | 169.2831 | 1.5649 | 89.6615 | 169.2861 | 1 | 0.0062172 | 0.0062171 | 0.35621 | 1 | 1 | 0 | 0 | 0 | 1 | 1 | 0.62172 | 0.55624 | 31.87 | 1.1775 | 1 | 6.2172e-05 | 6.2172e-05 | 0.0035622 | 1 | -83.9156 | 0.39988 | -7.9615
[9 empty] | 6.1 | 6100 | 38308 | 0.91504 | 0.45761 | 0.46372 | 26.5694 | 1.0231 | 1 | 172.1045 | 1.565 | 89.6671 | 172.1074 | 1 | 0.0063208 | 0.0063207 | 0.36215 | 1 | 1 | 0 | 0 | 0 | 1 | 1 | 0.63208 | 0.56368 | 32.2962 | 1.183 | 1 | 6.3208e-05 | 6.3208e-05 | 0.0036216 | 1 | -83.9403 | 0.39483 | -8.0718
[9 empty] | 6.2 | 6200 | 38936 | 0.91224 | 0.46511 | 0.4715 | 27.0151 | 1.024 | 1 | 174.9259 | 1.5651 | 89.6725 | 174.9288 | 1 | 0.0064244 | 0.0064244 | 0.36809 | 1 | 1 | 0 | 0 | 0 | 1 | 1 | 0.64244 | 0.57105 | 32.7185 | 1.1886 | 1 | 6.4244e-05 | 6.4244e-05 | 0.0036809 | 1 | -83.9691 | 0.38996 | -8.1797
[9 empty] | 6.3 | 6300 | 39564 | 0.90938 | 0.47261 | 0.47929 | 27.4612 | 1.0249 | 1 | 177.7473 | 1.5652 | 89.6777 | 177.7501 | 1 | 0.0065281 | 0.006528 | 0.37402 | 1 | 1 | 0 | 0 | 0 | 1 | 1 | 0.65281 | 0.57835 | 33.1367 | 1.1942 | 1 | 6.5281e-05 | 6.5281e-05 | 0.0037403 | 1 | -84.0022 | 0.38525 | -8.2852
[9 empty] | 6.4 | 6400 | 40192 | 0.90648 | 0.48011 | 0.48708 | 27.9077 | 1.0258 | 1 | 180.5687 | 1.5653 | 89.6827 | 180.5714 | 1 | 0.0066317 | 0.0066316 | 0.37996 | 1 | 1 | 0 | 0 | 0 | 1 | 1 | 0.66317 | 0.58558 | 33.5511 | 1.1999 | 1 | 6.6317e-05 | 6.6317e-05 | 0.0037997 | 1 | -84.0394 | 0.3807 | -8.3884
[9 empty] | 6.5 | 6500 | 40820 | 0.90354 | 0.48762 | 0.49488 | 28.3546 | 1.0267 | 1 | 183.3901 | 1.5653 | 89.6876 | 183.3928 | 1 | 0.0067353 | 0.0067352 | 0.3859 | 1 | 1 | 0 | 0 | 0 | 1 | 1 | 0.67353 | 0.59274 | 33.9614 | 1.2057 | 1 | 6.7353e-05 | 6.7353e-05 | 0.003859 | 1 | -84.0807 | 0.37629 | -8.4895
[9 empty] | 6.6 | 6600 | 41448 | 0.90055 | 0.49512 | 0.50269 | 28.8019 | 1.0277 | 1 | 186.2114 | 1.5654 | 89.6923 | 186.2141 | 1 | 0.0068389 | 0.0068388 | 0.39184 | 1 | 1 | 0 | 0 | 0 | 1 | 1 | 0.68389 | 0.59983 | 34.3679 | 1.2115 | 1 | 6.8389e-05 | 6.8389e-05 | 0.0039184 | 1 | -84.1263 | 0.37203 | -8.5884
[9 empty] | 6.7 | 6700 | 42076 | 0.89751 | 0.50262 | 0.5105 | 29.2495 | 1.0287 | 1 | 189.0328 | 1.5655 | 89.6969 | 189.0355 | 1 | 0.0069425 | 0.0069424 | 0.39777 | 1 | 1 | 0 | 0 | 0 | 1 | 1 | 0.69425 | 0.60686 | 34.7705 | 1.2174 | 1 | 6.9425e-05 | 6.9425e-05 | 0.0039778 | 1 | -84.176 | 0.36791 | -8.6853
[9 empty] | 6.8 | 6800 | 42704 | 0.89443 | 0.51012 | 0.51832 | 29.6975 | 1.0297 | 1 | 191.8542 | 1.5656 | 89.7014 | 191.8568 | 1 | 0.0070462 | 0.007046 | 0.40371 | 1 | 1 | 0 | 0 | 0 | 1 | 1 | 0.70462 | 0.61382 | 35.1691 | 1.2233 | 1 | 7.0462e-05 | 7.0462e-05 | 0.0040372 | 1 | -84.2298 | 0.36391 | -8.7802
[9 empty] | 6.9 | 6900 | 43332 | 0.8913 | 0.51762 | 0.52615 | 30.1459 | 1.0307 | 1 | 194.6756 | 1.5657 | 89.7057 | 194.6782 | 1 | 0.0071498 | 0.0071497 | 0.40965 | 1 | 1 | 0 | 0 | 0 | 1 | 1 | 0.71498 | 0.62071 | 35.5639 | 1.2293 | 1 | 7.1498e-05 | 7.1498e-05 | 0.0040965 | 1 | -84.2877 | 0.36003 | -8.8732
[9 empty] | 7 | 7000 | 43960 | 0.88813 | 0.52513 | 0.53398 | 30.5947 | 1.0318 | 1 | 197.497 | 1.5657 | 89.7099 | 197.4995 | 1 | 0.0072534 | 0.0072533 | 0.41558 | 1 | 1 | 0 | 0 | 0 | 1 | 1 | 0.72534 | 0.62753 | 35.9549 | 1.2354 | 1 | 7.2534e-05 | 7.2534e-05 | 0.0041559 | 1 | -84.3497 | 0.35627 | -8.9644
[9 empty] | 7.1 | 7100 | 44588 | 0.88491 | 0.53263 | 0.54182 | 31.0438 | 1.0328 | 1 | 200.3184 | 1.5658 | 89.714 | 200.3209 | 1 | 0.007357 | 0.0073569 | 0.42152 | 1 | 1 | 0 | 0 | 0 | 1 | 1 | 0.7357 | 0.63429 | 36.342 | 1.2415 | 1 | 7.357e-05 | 7.357e-05 | 0.0042153 | 1 | -84.4158 | 0.35262 | -9.0538
[9 empty] | 7.2 | 7200 | 45216 | 0.88164 | 0.54013 | 0.54966 | 31.4933 | 1.0339 | 1 | 203.1398 | 1.5659 | 89.718 | 203.1422 | 1 | 0.0074606 | 0.0074605 | 0.42746 | 1 | 1 | 0 | 0 | 0 | 1 | 1 | 0.74606 | 0.64098 | 36.7253 | 1.2476 | 1 | 7.4606e-05 | 7.4606e-05 | 0.0042746 | 1 | -84.4859 | 0.34908 | -9.1415
[9 empty] | 7.3 | 7300 | 45844 | 0.87833 | 0.54763 | 0.55751 | 31.9431 | 1.0351 | 1 | 205.9611 | 1.5659 | 89.7218 | 205.9636 | 1 | 0.0075643 | 0.0075641 | 0.43339 | 1 | 1 | 0 | 0 | 0 | 1 | 1 | 0.75643 | 0.6476 | 37.1048 | 1.2539 | 1 | 7.5643e-05 | 7.5643e-05 | 0.004334 | 1 | -84.5601 | 0.34564 | -9.2275
[9 empty] | 7.4 | 7400 | 46472 | 0.87498 | 0.55513 | 0.56537 | 32.3933 | 1.0362 | 1 | 208.7825 | 1.566 | 89.7256 | 208.7849 | 1 | 0.0076679 | 0.0076677 | 0.43933 | 1 | 1 | 0 | 0 | 0 | 1 | 1 | 0.76679 | 0.65416 | 37.4806 | 1.2601 | 1 | 7.6679e-05 | 7.6679e-05 | 0.0043934 | 1 | -84.6383 | 0.3423 | -9.312
[9 empty] | 7.5 | 7500 | 47100 | 0.87157 | 0.56263 | 0.57323 | 32.8438 | 1.0374 | 1 | 211.6039 | 1.5661 | 89.7292 | 211.6063 | 1 | 0.0077715 | 0.0077713 | 0.44527 | 1 | 1 | 0 | 0 | 0 | 1 | 1 | 0.77715 | 0.66065 | 37.8526 | 1.2665 | 1 | 7.7715e-05 | 7.7715e-05 | 0.0044527 | 1 | -84.7205 | 0.33904 | -9.3949
[9 empty] | 7.6 | 7600 | 47728 | 0.86813 | 0.57014 | 0.5811 | 33.2946 | 1.0386 | 1 | 214.4253 | 1.5661 | 89.7328 | 214.4276 | 1 | 0.0078751 | 0.007875 | 0.4512 | 1 | 1 | 0 | 0 | 0 | 1 | 1 | 0.78751 | 0.66708 | 38.2209 | 1.2729 | 1 | 7.8751e-05 | 7.8751e-05 | 0.0045121 | 1 | -84.8066 | 0.33588 | -9.4764
[9 empty] | 7.7 | 7700 | 48356 | 0.86463 | 0.57764 | 0.58898 | 33.7458 | 1.0398 | 1 | 217.2467 | 1.5662 | 89.7363 | 217.249 | 1 | 0.0079787 | 0.0079786 | 0.45714 | 1 | 1 | 0 | 0 | 0 | 1 | 1 | 0.79787 | 0.67344 | 38.5855 | 1.2793 | 1 | 7.9787e-05 | 7.9787e-05 | 0.0045715 | 1 | -84.8966 | 0.3328 | -9.5564
[9 empty] | 7.8 | 7800 | 48984 | 0.86109 | 0.58514 | 0.59686 | 34.1973 | 1.0411 | 1 | 220.0681 | 1.5663 | 89.7396 | 220.0703 | 1 | 0.0080824 | 0.0080822 | 0.46308 | 1 | 1 | 0 | 0 | 0 | 1 | 1 | 0.80824 | 0.67974 | 38.9464 | 1.2858 | 1 | 8.0824e-05 | 8.0824e-05 | 0.0046309 | 1 | -84.9906 | 0.3298 | -9.635
[9 empty] | 7.9 | 7900 | 49612 | 0.85751 | 0.59264 | 0.60474 | 34.6491 | 1.0424 | 1 | 222.8895 | 1.5663 | 89.7429 | 222.8917 | 1 | 0.008186 | 0.0081858 | 0.46901 | 1 | 1 | 0 | 0 | 0 | 1 | 1 | 0.8186 | 0.68598 | 39.3037 | 1.2923 | 1 | 8.186e-05 | 8.186e-05 | 0.0046902 | 1 | -85.0884 | 0.32688 | -9.7123
[9 empty] | 8 | 8000 | 50240 | 0.85388 | 0.60014 | 0.61263 | 35.1012 | 1.0437 | 1 | 225.7108 | 1.5664 | 89.7462 | 225.7131 | 1 | 0.0082896 | 0.0082894 | 0.47495 | 1 | 1 | 0 | 0 | 0 | 1 | 1 | 0.82896 | 0.69215 | 39.6574 | 1.2989 | 1 | 8.2896e-05 | 8.2896e-05 | 0.0047496 | 1 | -85.19 | 0.32403 | -9.7883
[9 empty] | 8.1 | 8100 | 50868 | 0.8502 | 0.60765 | 0.62053 | 35.5536 | 1.045 | 1 | 228.5322 | 1.5664 | 89.7493 | 228.5344 | 1 | 0.0083932 | 0.008393 | 0.48088 | 1 | 1 | 0 | 0 | 0 | 1 | 1 | 0.83932 | 0.69826 | 40.0075 | 1.3056 | 1 | 8.3932e-05 | 8.3932e-05 | 0.004809 | 1 | -85.2954 | 0.32125 | -9.8631
[9 empty] | 8.2 | 8200 | 51496 | 0.84648 | 0.61515 | 0.62843 | 36.0063 | 1.0464 | 1 | 231.3536 | 1.5665 | 89.7523 | 231.3558 | 1 | 0.0084968 | 0.0084966 | 0.48682 | 1 | 1 | 0 | 0 | 0 | 1 | 1 | 0.84968 | 0.70431 | 40.354 | 1.3122 | 1 | 8.4968e-05 | 8.4968e-05 | 0.0048683 | 1 | -85.4046 | 0.31854 | -9.9366
[9 empty] | 8.3 | 8300 | 52124 | 0.84272 | 0.62265 | 0.63633 | 36.4592 | 1.0478 | 1 | 234.175 | 1.5665 | 89.7553 | 234.1771 | 1 | 0.0086005 | 0.0086002 | 0.49276 | 1 | 1 | 0 | 0 | 0 | 1 | 1 | 0.86005 | 0.7103 | 40.697 | 1.319 | 1 | 8.6005e-05 | 8.6005e-05 | 0.0049277 | 1 | -85.5175 | 0.3159 | -10.009
[9 empty] | 8.4 | 8400 | 52752 | 0.8389 | 0.63015 | 0.64424 | 36.9124 | 1.0492 | 1 | 236.9964 | 1.5666 | 89.7582 | 236.9985 | 1 | 0.0087041 | 0.0087039 | 0.49869 | 1 | 1 | 0 | 0 | 0 | 1 | 1 | 0.87041 | 0.71622 | 41.0366 | 1.3257 | 1 | 8.7041e-05 | 8.7041e-05 | 0.0049871 | 1 | -85.6341 | 0.31332 | -10.0803
[9 empty] | 8.5 | 8500 | 53380 | 0.83504 | 0.63765 | 0.65216 | 37.3659 | 1.0507 | 1 | 239.8178 | 1.5666 | 89.7611 | 239.8199 | 1 | 0.0088077 | 0.0088075 | 0.50463 | 1 | 1 | 0 | 0 | 0 | 1 | 1 | 0.88077 | 0.72209 | 41.3726 | 1.3326 | 1 | 8.8077e-05 | 8.8077e-05 | 0.0050464 | 1 | -85.7544 | 0.3108 | -10.1505
[9 empty] | 8.6 | 8600 | 54008 | 0.83114 | 0.64515 | 0.66008 | 37.8196 | 1.0521 | 1 | 242.6392 | 1.5667 | 89.7639 | 242.6412 | 1 | 0.0089113 | 0.0089111 | 0.51057 | 1 | 1 | 0 | 0 | 0 | 1 | 1 | 0.89113 | 0.72789 | 41.7053 | 1.3394 | 1 | 8.9113e-05 | 8.9113e-05 | 0.0051058 | 1 | -85.8782 | 0.30833 | -10.2197
[9 empty] | 8.7 | 8700 | 54636 | 0.82719 | 0.65266 | 0.668 | 38.2736 | 1.0537 | 1 | 245.4605 | 1.5667 | 89.7666 | 245.4626 | 1 | 0.0090149 | 0.0090147 | 0.5165 | 1 | 1 | 0 | 0 | 0 | 1 | 1 | 0.90149 | 0.73364 | 42.0345 | 1.3464 | 1 | 9.0149e-05 | 9.0149e-05 | 0.0051652 | 1 | -86.0057 | 0.30592 | -10.2878
[9 empty] | 8.8 | 8800 | 55264 | 0.82319 | 0.66016 | 0.67593 | 38.7277 | 1.0552 | 1 | 248.2819 | 1.5668 | 89.7692 | 248.2839 | 1 | 0.0091186 | 0.0091183 | 0.52244 | 1 | 1 | 0 | 0 | 0 | 1 | 1 | 0.91186 | 0.73933 | 42.3603 | 1.3533 | 1 | 9.1186e-05 | 9.1186e-05 | 0.0052246 | 1 | -86.1367 | 0.30356 | -10.355
[9 empty] | 8.9 | 8900 | 55892 | 0.81915 | 0.66766 | 0.68386 | 39.1821 | 1.0568 | 1 | 251.1033 | 1.5668 | 89.7718 | 251.1053 | 1 | 0.0092222 | 0.0092219 | 0.52838 | 1 | 1 | 0 | 0 | 0 | 1 | 1 | 0.92222 | 0.74496 | 42.6828 | 1.3603 | 1 | 9.2222e-05 | 9.2222e-05 | 0.0052839 | 1 | -86.2711 | 0.30126 | -10.4213
[9 empty] | 9 | 9000 | 56520 | 0.81507 | 0.67516 | 0.69179 | 39.6367 | 1.0584 | 1 | 253.9247 | 1.5669 | 89.7744 | 253.9267 | 1 | 0.0093258 | 0.0093255 | 0.53431 | 1 | 1 | 0 | 0 | 0 | 1 | 1 | 0.93258 | 0.75053 | 43.002 | 1.3674 | 1 | 9.3258e-05 | 9.3258e-05 | 0.0053433 | 1 | -86.4091 | 0.299 | -10.4867
[9 empty] | 9.1 | 9100 | 57148 | 0.81093 | 0.68266 | 0.69973 | 40.0915 | 1.06 | 1 | 256.7461 | 1.5669 | 89.7768 | 256.748 | 1 | 0.0094294 | 0.0094291 | 0.54025 | 1 | 1 | 0 | 0 | 0 | 1 | 1 | 0.94294 | 0.75604 | 43.3179 | 1.3745 | 1 | 9.4294e-05 | 9.4294e-05 | 0.0054027 | 1 | -86.5504 | 0.29679 | -10.5511
[9 empty] | 9.2 | 9200 | 57776 | 0.80676 | 0.69016 | 0.70767 | 40.5464 | 1.0617 | 1 | 259.5675 | 1.5669 | 89.7793 | 259.5694 | 1 | 0.009533 | 0.0095328 | 0.54619 | 1 | 1 | 0 | 0 | 0 | 1 | 1 | 0.9533 | 0.7615 | 43.6305 | 1.3816 | 1 | 9.533e-05 | 9.533e-05 | 0.005462 | 1 | -86.6951 | 0.29462 | -10.6148
[9 empty] | 9.3 | 9300 | 58404 | 0.80253 | 0.69767 | 0.71561 | 41.0015 | 1.0634 | 1 | 262.3889 | 1.567 | 89.7816 | 262.3908 | 1 | 0.0096367 | 0.0096364 | 0.55212 | 1 | 1 | 0 | 0 | 0 | 1 | 1 | 0.96367 | 0.7669 | 43.94 | 1.3888 | 1 | 9.6367e-05 | 9.6367e-05 | 0.0055214 | 1 | -86.8431 | 0.29249 | -10.6776
[9 empty] | 9.4 | 9400 | 59032 | 0.79826 | 0.70517 | 0.72356 | 41.4567 | 1.0651 | 1 | 265.2102 | 1.567 | 89.784 | 265.2121 | 1 | 0.0097403 | 0.00974 | 0.55806 | 1 | 1 | 0 | 0 | 0 | 1 | 1 | 0.97403 | 0.77224 | 44.2462 | 1.396 | 1 | 9.7403e-05 | 9.7403e-05 | 0.0055808 | 1 | -86.9945 | 0.29041 | -10.7397
[9 empty] | 9.5 | 9500 | 59660 | 0.79395 | 0.71267 | 0.7315 | 41.9121 | 1.0669 | 1 | 268.0316 | 1.5671 | 89.7862 | 268.0335 | 1 | 0.0098439 | 0.0098436 | 0.564 | 1 | 1 | 0 | 0 | 0 | 1 | 1 | 0.98439 | 0.77753 | 44.5493 | 1.4032 | 1 | 9.8439e-05 | 9.8439e-05 | 0.0056401 | 1 | -87.149 | 0.28837 | -10.801
[9 empty] | 9.6 | 9600 | 60288 | 0.78959 | 0.72017 | 0.73945 | 42.3675 | 1.0687 | 1 | 270.853 | 1.5671 | 89.7885 | 270.8549 | 1 | 0.0099475 | 0.0099472 | 0.56993 | 1 | 1 | 0 | 0 | 0 | 1 | 1 | 0.99475 | 0.78277 | 44.8493 | 1.4105 | 1 | 9.9475e-05 | 9.9475e-05 | 0.0056995 | 1 | -87.3067 | 0.28636 | -10.8616
[9 empty] | 9.7 | 9700 | 60916 | 0.78518 | 0.72767 | 0.7474 | 42.8231 | 1.0705 | 1 | 273.6744 | 1.5671 | 89.7906 | 273.6762 | 1 | 0.010051 | 0.010051 | 0.57587 | 1.0001 | 1 | 0 | 0 | 0 | 1 | 1 | 1.0051 | 0.78795 | 45.1461 | 1.4178 | 1 | 0.00010051 | 0.00010051 | 0.0057589 | 1 | -87.4676 | 0.2844 | -10.9215
[9 empty] | 9.8 | 9800 | 61544 | 0.78073 | 0.73518 | 0.75536 | 43.2788 | 1.0724 | 1 | 276.4958 | 1.5672 | 89.7928 | 276.4976 | 1 | 0.010155 | 0.010154 | 0.5818 | 1.0001 | 1 | 0 | 0 | 0 | 1 | 1 | 1.0155 | 0.79308 | 45.4399 | 1.4252 | 1 | 0.00010155 | 0.00010155 | 0.0058182 | 1 | -87.6316 | 0.28246 | -10.9807
[9 empty] | 9.9 | 9900 | 62172 | 0.77623 | 0.74268 | 0.76331 | 43.7345 | 1.0743 | 1 | 279.3172 | 1.5672 | 89.7949 | 279.319 | 1 | 0.010258 | 0.010258 | 0.58774 | 1.0001 | 1 | 0 | 0 | 0 | 1 | 1 | 1.0258 | 0.79815 | 45.7307 | 1.4326 | 1 | 0.00010258 | 0.00010258 | 0.0058776 | 1 | -87.7987 | 0.28057 | -11.0393
[9 empty] | 10 | 10000 | 62800 | 0.77169 | 0.75018 | 0.77127 | 44.1903 | 1.0762 | 1 | 282.1386 | 1.5673 | 89.7969 | 282.1403 | 1 | 0.010362 | 0.010362 | 0.59368 | 1.0001 | 1 | 0 | 0 | 0 | 1 | 1 | 1.0362 | 0.80317 | 46.0185 | 1.44 | 1 | 0.00010362 | 0.00010362 | 0.005937 | 1 | -87.9687 | 0.2787 | -11.0973
[9 empty] | 11 | 11000 | 69080 | 0.72374 | 0.8252 | 0.85081 | 48.7475 | 1.0976 | 1 | 310.3524 | 1.5676 | 89.8154 | 310.354 | 1 | 0.011398 | 0.011398 | 0.65304 | 1.0001 | 1 | 0 | 0 | 0 | 1 | 1 | 1.1398 | 0.85065 | 48.7385 | 1.5163 | 1 | 0.00011398 | 0.00011398 | 0.0065307 | 1 | -89.8244 | 0.26159 | -11.6477
[9 empty] | 12 | 12000 | 75360 | 0.67123 | 0.90022 | 0.9301 | 53.2906 | 1.1229 | 1 | 338.5663 | 1.5678 | 89.8308 | 338.5677 | 1 | 0.012434 | 0.012434 | 0.7124 | 1.0001 | 1 | 0 | 0 | 0 | 1 | 1 | 1.2434 | 0.89349 | 51.193 | 1.5957 | 1 | 0.00012434 | 0.00012434 | 0.0071244 | 1 | -91.9283 | 0.24665 | -12.1584
[9 empty] | 13 | 13000 | 81640 | 0.61415 | 0.97523 | 1.0088 | 57.7994 | 1.1525 | 1 | 366.7801 | 1.5681 | 89.8438 | 366.7815 | 1 | 0.013471 | 0.01347 | 0.77176 | 1.0001 | 1 | 0 | 0 | 0 | 1 | 1 | 1.3471 | 0.9322 | 53.4114 | 1.6777 | 1 | 0.00013471 | 0.00013471 | 0.0077181 | 1 | -94.2318 | 0.23323 | -12.6442
[9 empty] | 14 | 14000 | 87920 | 0.55251 | 1.0503 | 1.0865 | 62.2524 | 1.1867 | 1 | 394.994 | 1.5683 | 89.8549 | 394.9952 | 1 | 0.014507 | 0.014506 | 0.83112 | 1.0001 | 1 | 0 | 0 | 0 | 1 | 1 | 1.4507 | 0.96727 | 55.4203 | 1.762 | 1 | 0.00014507 | 0.00014507 | 0.0083118 | 1 | -96.6871 | 0.2209 | -13.1162
[9 empty] | 15 | 15000 | 94200 | 0.4863 | 1.1253 | 1.1629 | 66.628 | 1.2259 | 1 | 423.2078 | 1.5684 | 89.8646 | 423.209 | 1 | 0.015543 | 0.015542 | 0.89048 | 1.0001 | 1 | 0 | 0 | 0 | 1 | 1 | 1.5543 | 0.99909 | 57.2437 | 1.8482 | 1 | 0.00015543 | 0.00015543 | 0.0089055 | 1 | -99.2488 | 0.20936 | -13.5822
[9 empty] | 16 | 16000 | 100480 | 0.41552 | 1.2003 | 1.2375 | 70.905 | 1.2702 | 1 | 451.4217 | 1.5686 | 89.8731 | 451.4228 | 1 | 0.016579 | 0.016578 | 0.94983 | 1.0001 | 1 | 0 | 0 | 0 | 1 | 1 | 1.6579 | 1.0281 | 58.9031 | 1.9362 | 1 | 0.00016579 | 0.00016579 | 0.0094992 | 1 | -101.875 | 0.19844 | -14.0475
[9 empty] | 17 | 17000 | 106760 | 0.34018 | 1.2753 | 1.3101 | 75.0646 | 1.3199 | 1 | 479.6356 | 1.5687 | 89.8805 | 479.6366 | 1 | 0.017615 | 0.017614 | 1.0092 | 1.0002 | 1 | 0 | 0 | 0 | 1 | 1 | 1.7615 | 1.0545 | 60.4171 | 2.0256 | 1 | 0.00017615 | 0.00017615 | 0.010093 | 1 | -104.5281 | 0.18803 | -14.5153
[9 empty] | 18 | 18000 | 113040 | 0.26027 | 1.3503 | 1.3804 | 79.0904 | 1.3752 | 1 | 507.8494 | 1.5688 | 89.8872 | 507.8504 | 1 | 0.018652 | 0.018649 | 1.0685 | 1.0002 | 1 | 0 | 0 | 0 | 1 | 1 | 1.8652 | 1.0787 | 61.8021 | 2.1163 | 1 | 0.00018652 | 0.00018652 | 0.010687 | 1 | -107.1754 | 0.17808 | -14.9876
[9 empty] | 19 | 19000 | 119320 | 0.17579 | 1.4253 | 1.4481 | 82.9691 | 1.4361 | 1 | 536.0633 | 1.5689 | 89.8931 | 536.0642 | 1 | 0.019688 | 0.019685 | 1.1279 | 1.0002 | 1 | 0 | 0 | 0 | 1 | 1 | 1.9688 | 1.1008 | 63.0727 | 2.2082 | 1 | 0.00019688 | 0.00019688 | 0.01128 | 1 | -109.7896 | 0.16856 | -15.4649
[9 empty] | 20 | 20000 | 125600 | 0.086748 | 1.5004 | 1.513 | 86.691 | 1.5029 | 1 | 564.2771 | 1.569 | 89.8985 | 564.278 | 1 | 0.020724 | 0.020721 | 1.1872 | 1.0002 | 1 | 0 | 0 | 0 | 1 | 1 | 2.0724 | 1.1212 | 64.2412 | 2.3011 | 1 | 0.00020724 | 0.00020724 | 0.011874 | 1 | -112.3482 | 0.15946 | -15.9471
[9 empty] | 21 | 21000 | 131880 | -0.0068606 | 1.5754 | 1.5752 | 90.2495 | 1.5754 | 1 | 592.491 | 1.5691 | 89.9033 | 592.4918 | 1 | 0.02176 | 0.021757 | 1.2466 | 1.0002 | 1 | 0 | 0 | 0 | 1 | 1 | 2.176 | 1.14 | 65.3186 | 2.3948 | 1 | 0.0002176 | 0.0002176 | 0.012468 | 1 | -114.8342 | 0.15078 | -16.4334
[9 empty] | 22 | 22000 | 138160 | -0.10504 | 1.6504 | 1.6344 | 93.6415 | 1.6537 | 1 | 620.7048 | 1.5692 | 89.9077 | 620.7056 | 1 | 0.022796 | 0.022792 | 1.3059 | 1.0003 | 1 | 0 | 0 | 0 | 1 | 1 | 2.2796 | 1.1574 | 66.3146 | 2.4893 | 1 | 0.00022796 | 0.00022796 | 0.013061 | 1 | -117.2346 | 0.14252 | -16.9227
[9 empty] | 23 | 23000 | 144440 | -0.20778 | 1.7254 | 1.6906 | 96.8666 | 1.7379 | 1 | 648.9187 | 1.5693 | 89.9117 | 648.9195 | 1 | 0.023833 | 0.023828 | 1.3652 | 1.0003 | 1 | 0 | 0 | 0 | 1 | 1 | 2.3833 | 1.1735 | 67.2374 | 2.5846 | 1 | 0.00023833 | 0.00023833 | 0.013655 | 1 | -119.5409 | 0.13468 | -17.4138
[9 empty] | 24 | 24000 | 150720 | -0.31508 | 1.8004 | 1.744 | 99.9265 | 1.8278 | 1 | 677.1325 | 1.5693 | 89.9154 | 677.1333 | 1 | 0.024869 | 0.024864 | 1.4246 | 1.0003 | 1 | 0 | 0 | 0 | 1 | 1 | 2.4869 | 1.1885 | 68.0944 | 2.6804 | 1 | 0.00024869 | 0.00024869 | 0.014249 | 1 | -121.7474 | 0.12727 | -17.9054
[9 empty] | 25 | 25000 | 157000 | -0.42696 | 1.8754 | 1.7946 | 102.8251 | 1.9234 | 1 | 705.3464 | 1.5694 | 89.9188 | 705.3471 | 1 | 0.025905 | 0.025899 | 1.4839 | 1.0003 | 1 | 0 | 0 | 0 | 1 | 1 | 2.5905 | 1.2024 | 68.8921 | 2.7768 | 1 | 0.00025905 | 0.00025905 | 0.014842 | 1 | -123.8518 | 0.12028 | -18.396
[9 empty] | 26 | 26000 | 163280 | -0.5434 | 1.9505 | 1.8425 | 105.5677 | 2.0247 | 1 | 733.5603 | 1.5694 | 89.9219 | 733.5609 | 1 | 0.026941 | 0.026935 | 1.5432 | 1.0004 | 1 | 0 | 0 | 0 | 1 | 1 | 2.6941 | 1.2154 | 69.6361 | 2.8737 | 1 | 0.00026941 | 0.00026941 | 0.015436 | 1 | -125.8535 | 0.1137 | -18.8846
[9 empty] | 27 | 27000 | 169560 | -0.6644 | 2.0255 | 1.8878 | 108.1606 | 2.1317 | 1 | 761.7741 | 1.5695 | 89.9248 | 761.7748 | 1 | 0.027977 | 0.02797 | 1.6026 | 1.0004 | 1 | 0 | 0 | 0 | 1 | 1 | 2.7977 | 1.2275 | 70.3315 | 2.9711 | 1 | 0.00027977 | 0.00027977 | 0.01603 | 1 | -127.7539 | 0.10752 | -19.37
[9 empty] | 28 | 28000 | 175840 | -0.78997 | 2.1005 | 1.9305 | 110.6107 | 2.2441 | 1 | 789.988 | 1.5695 | 89.9275 | 789.9886 | 1 | 0.029014 | 0.029005 | 1.6619 | 1.0004 | 1 | 0 | 0 | 0 | 1 | 1 | 2.9014 | 1.2389 | 70.9827 | 3.0689 | 1 | 0.00029014 | 0.00029014 | 0.016624 | 1 | -129.5555 | 0.10173 | -19.8512
[9 empty] | 29 | 29000 | 182120 | -0.92011 | 2.1755 | 1.9709 | 112.9254 | 2.3621 | 1 | 818.2018 | 1.5696 | 89.93 | 818.2024 | 1 | 0.03005 | 0.030041 | 1.7212 | 1.0005 | 1 | 0 | 0 | 0 | 1 | 1 | 3.005 | 1.2495 | 71.5935 | 3.167 | 1 | 0.0003005 | 0.0003005 | 0.017217 | 1 | -131.2618 | 0.096299 | -20.3276
[9 empty] | 30 | 30000 | 188400 | -1.0548 | 2.2505 | 2.0091 | 115.1123 | 2.4855 | 1 | 846.4157 | 1.5696 | 89.9323 | 846.4163 | 1 | 0.031086 | 0.031076 | 1.7805 | 1.0005 | 1 | 0 | 0 | 0 | 1 | 1 | 3.1086 | 1.2596 | 72.1676 | 3.2655 | 1 | 0.00031086 | 0.00031086 | 0.017811 | 1 | -132.877 | 0.091219 | -20.7983
[9 empty] | 31 | 31000 | 194680 | -1.1941 | 2.3256 | 2.0452 | 117.1789 | 2.6142 | 1 | 874.6295 | 1.5697 | 89.9345 | 874.6301 | 1 | 0.032122 | 0.032111 | 1.8398 | 1.0005 | 1 | 0 | 0 | 0 | 1 | 1 | 3.2122 | 1.269 | 72.7081 | 3.3643 | 1 | 0.00032122 | 0.00032122 | 0.018405 | 1 | -134.4053 | 0.086469 | -21.2628
[9 empty] | 32 | 32000 | 200960 | -1.3379 | 2.4006 | 2.0793 | 119.1325 | 2.7482 | 1 | 902.8434 | 1.5697 | 89.9365 | 902.8439 | 1 | 0.033158 | 0.033146 | 1.8991 | 1.0005 | 1 | 0 | 0 | 0 | 1 | 1 | 3.3158 | 1.2779 | 73.2176 | 3.4634 | 1 | 0.00033158 | 0.00033158 | 0.018998 | 1 | -135.8514 | 0.082028 | -21.7208
[9 empty] | 33 | 33000 | 207240 | -1.4863 | 2.4756 | 2.1115 | 120.9803 | 2.8875 | 1 | 931.0572 | 1.5697 | 89.9385 | 931.0578 | 1 | 0.034195 | 0.034181 | 1.9584 | 1.0006 | 1 | 0 | 0 | 0 | 1 | 1 | 3.4195 | 1.2863 | 73.6988 | 3.5627 | 1 | 0.00034195 | 0.00034195 | 0.019592 | 1 | -137.22 | 0.077877 | -22.1718
[9 empty] | 34 | 34000 | 213520 | -1.6393 | 2.5506 | 2.142 | 122.7292 | 3.032 | 1 | 959.2711 | 1.5698 | 89.9403 | 959.2716 | 1 | 0.035231 | 0.035216 | 2.0177 | 1.0006 | 1 | 0 | 0 | 0 | 1 | 1 | 3.5231 | 1.2942 | 74.1538 | 3.6623 | 1 | 0.00035231 | 0.00035231 | 0.020186 | 1 | -138.5157 | 0.073997 | -22.6158
[9 empty] | 35 | 35000 | 219800 | -1.7968 | 2.6256 | 2.1709 | 124.3856 | 3.1816 | 1 | 987.485 | 1.5698 | 89.942 | 987.4855 | 1 | 0.036267 | 0.036251 | 2.077 | 1.0007 | 1 | 0 | 0 | 0 | 1 | 1 | 3.6267 | 1.3017 | 74.5847 | 3.762 | 1 | 0.00036267 | 0.00036267 | 0.020779 | 1 | -139.7428 | 0.070369 | -23.0524
[9 empty] | 36 | 36000 | 226080 | -1.9589 | 2.7006 | 2.1983 | 125.9556 | 3.3363 | 1 | 1015.6988 | 1.5698 | 89.9436 | 1015.6993 | 1 | 0.037303 | 0.037286 | 2.1363 | 1.0007 | 1 | 0 | 0 | 0 | 1 | 1 | 3.7303 | 1.3089 | 74.9934 | 3.862 | 1 | 0.00037303 | 0.00037303 | 0.021373 | 1 | -140.9058 | 0.066976 | -23.4817
[9 empty] | 37 | 37000 | 232360 | -2.1256 | 2.7757 | 2.2243 | 127.4449 | 3.4961 | 1 | 1043.9127 | 1.5698 | 89.9451 | 1043.9131 | 1 | 0.038339 | 0.038321 | 2.1956 | 1.0007 | 1 | 0 | 0 | 0 | 1 | 1 | 3.8339 | 1.3157 | 75.3813 | 3.9622 | 1 | 0.00038339 | 0.00038339 | 0.021967 | 1 | -142.0087 | 0.063801 | -23.9035
[9 empty] | 38 | 38000 | 238640 | -2.2968 | 2.8507 | 2.249 | 128.859 | 3.6609 | 1 | 1072.1265 | 1.5699 | 89.9466 | 1072.127 | 1 | 0.039376 | 0.039355 | 2.2549 | 1.0008 | 1 | 0 | 0 | 0 | 1 | 1 | 3.9376 | 1.3221 | 75.7502 | 4.0626 | 1 | 0.00039376 | 0.00039376 | 0.022561 | 1 | -143.0553 | 0.060828 | -24.3179
[9 empty] | 39 | 39000 | 244920 | -2.4726 | 2.9257 | 2.2725 | 130.2027 | 3.8306 | 1 | 1100.3404 | 1.5699 | 89.9479 | 1100.3408 | 1 | 0.040412 | 0.04039 | 2.3142 | 1.0008 | 1 | 0 | 0 | 0 | 1 | 1 | 4.0412 | 1.3282 | 76.1012 | 4.1631 | 1 | 0.00040412 | 0.00040412 | 0.023154 | 1 | -144.0494 | 0.058043 | -24.725
[9 empty] | 40 | 40000 | 251200 | -2.653 | 3.0007 | 2.2948 | 131.4807 | 4.0053 | 1 | 1128.5542 | 1.5699 | 89.9492 | 1128.5547 | 1 | 0.041448 | 0.041424 | 2.3734 | 1.0009 | 1 | 0 | 0 | 0 | 1 | 1 | 4.1448 | 1.3341 | 76.4357 | 4.2637 | 1 | 0.00041448 | 0.00041448 | 0.023748 | 1 | -144.9942 | 0.055432 | -25.1248
[9 empty] | 41 | 41000 | 257480 | -2.8379 | 3.0757 | 2.316 | 132.6973 | 4.185 | 1 | 1156.7681 | 1.5699 | 89.9505 | 1156.7685 | 1 | 0.042484 | 0.042459 | 2.4327 | 1.0009 | 1 | 0 | 0 | 0 | 1 | 1 | 4.2484 | 1.3396 | 76.7547 | 4.3645 | 1 | 0.00042484 | 0.00042484 | 0.024342 | 1 | -145.8931 | 0.052982 | -25.5174
[9 empty] | 42 | 42000 | 263760 | -3.0274 | 3.1508 | 2.3362 | 133.8566 | 4.3695 | 1 | 1184.9819 | 1.57 | 89.9516 | 1184.9824 | 1 | 0.04352 | 0.043493 | 2.492 | 1.0009 | 1 | 0 | 0 | 0 | 1 | 1 | 4.352 | 1.3449 | 77.0594 | 4.4655 | 1 | 0.0004352 | 0.0004352 | 0.024935 | 1 | -146.7489 | 0.050682 | -25.9029
[9 empty] | 43 | 43000 | 270040 | -3.2215 | 3.2258 | 2.3555 | 134.9621 | 4.5589 | 1 | 1213.1958 | 1.57 | 89.9528 | 1213.1962 | 1 | 0.044557 | 0.044527 | 2.5512 | 1.001 | 1 | 0 | 0 | 0 | 1 | 1 | 4.4557 | 1.35 | 77.3505 | 4.5665 | 1 | 0.00044557 | 0.00044557 | 0.025529 | 1 | -147.5644 | 0.04852 | -26.2815
[9 empty] | 44 | 44000 | 276320 | -3.4201 | 3.3008 | 2.374 | 136.0174 | 4.7532 | 1 | 1241.4097 | 1.57 | 89.9538 | 1241.4101 | 1 | 0.045593 | 0.045561 | 2.6105 | 1.001 | 1 | 0 | 0 | 0 | 1 | 1 | 4.5593 | 1.3549 | 77.629 | 4.6677 | 1 | 0.00045593 | 0.00045593 | 0.026123 | 1 | -148.3422 | 0.046487 | -26.6533
[9 empty] | 45 | 45000 | 282600 | -3.6233 | 3.3758 | 2.3915 | 137.0255 | 4.9522 | 1 | 1269.6235 | 1.57 | 89.9549 | 1269.6239 | 1 | 0.046629 | 0.046595 | 2.6697 | 1.0011 | 1 | 0 | 0 | 0 | 1 | 1 | 4.6629 | 1.3595 | 77.8958 | 4.7689 | 1 | 0.00046629 | 0.00046629 | 0.026716 | 1 | -149.0846 | 0.044573 | -27.0185
[9 empty] | 46 | 46000 | 288880 | -3.8311 | 3.4508 | 2.4084 | 137.9894 | 5.1561 | 1 | 1297.8374 | 1.57 | 89.9559 | 1297.8378 | 1 | 0.047665 | 0.047629 | 2.7289 | 1.0011 | 1 | 0 | 0 | 0 | 1 | 1 | 4.7665 | 1.364 | 78.1514 | 4.8703 | 1 | 0.00047665 | 0.00047665 | 0.02731 | 1 | -149.7939 | 0.04277 | -27.3771
[9 empty] | 47 | 47000 | 295160 | -4.0434 | 3.5258 | 2.4245 | 138.9118 | 5.3648 | 1 | 1326.0512 | 1.57 | 89.9568 | 1326.0516 | 1 | 0.048701 | 0.048663 | 2.7882 | 1.0012 | 1 | 0 | 0 | 0 | 1 | 1 | 4.8701 | 1.3683 | 78.3966 | 4.9717 | 1 | 0.00048701 | 0.00048701 | 0.027904 | 1 | -150.4721 | 0.04107 | -27.7294
[9 empty] | 48 | 48000 | 301440 | -4.2603 | 3.6009 | 2.4399 | 139.7953 | 5.5782 | 1 | 1354.2651 | 1.5701 | 89.9577 | 1354.2655 | 1 | 0.049738 | 0.049697 | 2.8474 | 1.0012 | 1 | 0 | 0 | 0 | 1 | 1 | 4.9738 | 1.3724 | 78.6319 | 5.0733 | 1 | 0.00049738 | 0.00049738 | 0.028498 | 1 | -151.121 | 0.039466 | -28.0756
[9 empty] | 49 | 49000 | 307720 | -4.4818 | 3.6759 | 2.4547 | 140.6421 | 5.7964 | 1 | 1382.4789 | 1.5701 | 89.9586 | 1382.4793 | 1 | 0.050774 | 0.05073 | 2.9066 | 1.0013 | 1 | 0 | 0 | 0 | 1 | 1 | 5.0774 | 1.3763 | 78.8581 | 5.1749 | 1 | 0.00050774 | 0.00050774 | 0.029091 | 1 | -151.7426 | 0.03795 | -28.4157
[9 empty] | 50 | 50000 | 314000 | -4.7078 | 3.7509 | 2.4688 | 141.4544 | 6.0194 | 1 | 1410.6928 | 1.5701 | 89.9594 | 1410.6932 | 1 | 0.05181 | 0.051764 | 2.9658 | 1.0013 | 1 | 0 | 0 | 0 | 1 | 1 | 5.181 | 1.3801 | 79.0755 | 5.2766 | 1 | 0.0005181 | 0.0005181 | 0.029685 | 1 | -152.3383 | 0.036518 | -28.7499
[9 empty] | 51 | 51000 | 320280 | -4.9384 | 3.8259 | 2.4825 | 142.2342 | 6.2471 | 1 | 1438.9067 | 1.5701 | 89.9602 | 1438.907 | 1 | 0.052846 | 0.052797 | 3.0251 | 1.0014 | 1 | 0 | 0 | 0 | 1 | 1 | 5.2846 | 1.3838 | 79.2847 | 5.3784 | 1 | 0.00052846 | 0.00052846 | 0.030279 | 1 | -152.9097 | 0.035162 | -29.0784
[9 empty] | 52 | 52000 | 326560 | -5.1736 | 3.9009 | 2.4955 | 142.9834 | 6.4794 | 1 | 1467.1205 | 1.5701 | 89.9609 | 1467.1208 | 1 | 0.053882 | 0.05383 | 3.0843 | 1.0015 | 1 | 0 | 0 | 0 | 1 | 1 | 5.3882 | 1.3873 | 79.4861 | 5.4802 | 1 | 0.00053882 | 0.00053882 | 0.030872 | 1 | -153.4582 | 0.033879 | -29.4014
[9 empty] | 53 | 53000 | 332840 | -5.4133 | 3.9759 | 2.5081 | 143.7036 | 6.7166 | 1 | 1495.3344 | 1.5701 | 89.9617 | 1495.3347 | 1 | 0.054919 | 0.054863 | 3.1434 | 1.0015 | 1 | 0 | 0 | 0 | 1 | 1 | 5.4919 | 1.3907 | 79.6802 | 5.5822 | 1 | 0.00054919 | 0.00054919 | 0.031466 | 1 | -153.9851 | 0.032663 | -29.719
[9 empty] | 54 | 54000 | 339120 | -5.6576 | 4.051 | 2.5202 | 144.3965 | 6.9584 | 1 | 1523.5482 | 1.5701 | 89.9624 | 1523.5485 | 1 | 0.055955 | 0.055897 | 3.2026 | 1.0016 | 1 | 0 | 0 | 0 | 1 | 1 | 5.5955 | 1.3939 | 79.8673 | 5.6841 | 1 | 0.00055955 | 0.00055955 | 0.03206 | 1 | -154.4916 | 0.031509 | -30.0313
[9 empty] | 55 | 55000 | 345400 | -5.9065 | 4.126 | 2.5318 | 145.0636 | 7.2049 | 1 | 1551.7621 | 1.5702 | 89.9631 | 1551.7624 | 1 | 0.056991 | 0.056929 | 3.2618 | 1.0016 | 1 | 0 | 0 | 0 | 1 | 1 | 5.6991 | 1.3971 | 80.0478 | 5.7862 | 1 | 0.00056991 | 0.00056991 | 0.032653 | 1 | -154.9789 | 0.030414 | -30.3386
[9 empty] | 56 | 56000 | 351680 | -6.1599 | 4.201 | 2.5431 | 145.7063 | 7.4561 | 1 | 1579.9759 | 1.5702 | 89.9637 | 1579.9762 | 1 | 0.058027 | 0.057962 | 3.321 | 1.0017 | 1 | 0 | 0 | 0 | 1 | 1 | 5.8027 | 1.4001 | 80.2221 | 5.8883 | 1 | 0.00058027 | 0.00058027 | 0.033247 | 1 | -155.448 | 0.029374 | -30.6408
[9 empty] | 57 | 57000 | 357960 | -6.4179 | 4.276 | 2.5539 | 146.3258 | 7.7119 | 1 | 1608.1898 | 1.5702 | 89.9644 | 1608.1901 | 1 | 0.059063 | 0.058995 | 3.3802 | 1.0017 | 1 | 0 | 0 | 0 | 1 | 1 | 5.9063 | 1.4031 | 80.3904 | 5.9904 | 1 | 0.00059063 | 0.00059063 | 0.033841 | 1 | -155.8998 | 0.028385 | -30.9382
[9 empty] | 58 | 58000 | 364240 | -6.6805 | 4.351 | 2.5643 | 146.9234 | 7.9725 | 1 | 1636.4036 | 1.5702 | 89.965 | 1636.4039 | 1 | 0.0601 | 0.060027 | 3.4393 | 1.0018 | 1 | 0 | 0 | 0 | 1 | 1 | 6.01 | 1.4059 | 80.5531 | 6.0926 | 1 | 0.000601 | 0.000601 | 0.034435 | 1 | -156.3353 | 0.027444 | -31.231
[9 empty] | 59 | 59000 | 370520 | -6.9476 | 4.4261 | 2.5744 | 147.5002 | 8.2376 | 1 | 1664.6175 | 1.5702 | 89.9656 | 1664.6178 | 1 | 0.061136 | 0.06106 | 3.4985 | 1.0019 | 1 | 0 | 0 | 0 | 1 | 1 | 6.1136 | 1.4087 | 80.7104 | 6.1948 | 1 | 0.00061136 | 0.00061136 | 0.035028 | 1 | -156.7554 | 0.026549 | -31.5191
[9 empty] | 60 | 60000 | 376800 | -7.2193 | 4.5011 | 2.5841 | 148.0573 | 8.5075 | 1 | 1692.8314 | 1.5702 | 89.9662 | 1692.8317 | 1 | 0.062172 | 0.062092 | 3.5576 | 1.0019 | 1 | 0 | 0 | 0 | 1 | 1 | 6.2172 | 1.4113 | 80.8626 | 6.2971 | 1 | 0.00062172 | 0.00062172 | 0.035622 | 1 | -157.1608 | 0.025696 | -31.8028
[9 empty] | 61 | 61000 | 383080 | -7.4955 | 4.5761 | 2.5935 | 148.5955 | 8.782 | 1 | 1721.0452 | 1.5702 | 89.9667 | 1721.0455 | 1 | 0.063208 | 0.063124 | 3.6168 | 1.002 | 1 | 0 | 0 | 0 | 1 | 1 | 6.3208 | 1.4139 | 81.0099 | 6.3994 | 1 | 0.00063208 | 0.00063208 | 0.036216 | 1 | -157.5523 | 0.024882 | -32.0822
[9 empty] | 62 | 62000 | 389360 | -7.7764 | 4.6511 | 2.6026 | 149.116 | 9.0612 | 1 | 1749.2591 | 1.5702 | 89.9672 | 1749.2594 | 1 | 0.064244 | 0.064156 | 3.6759 | 1.0021 | 1 | 0 | 0 | 0 | 1 | 1 | 6.4244 | 1.4164 | 81.1526 | 6.5018 | 1 | 0.00064244 | 0.00064244 | 0.036809 | 1 | -157.9306 | 0.024106 | -32.3574
[9 empty] | 63 | 63000 | 395640 | -8.0617 | 4.7261 | 2.6114 | 149.6194 | 9.3449 | 1 | 1777.4729 | 1.5702 | 89.9678 | 1777.4732 | 1 | 0.065281 | 0.065188 | 3.735 | 1.0021 | 1 | 0 | 0 | 0 | 1 | 1 | 6.5281 | 1.4188 | 81.2909 | 6.6042 | 1 | 0.00065281 | 0.00065281 | 0.037403 | 1 | -158.2963 | 0.023365 | -32.6285
[9 empty] | 64 | 64000 | 401920 | -8.3517 | 4.8011 | 2.6199 | 150.1067 | 9.6334 | 1 | 1805.6868 | 1.5702 | 89.9683 | 1805.6871 | 1 | 0.066317 | 0.06622 | 3.7941 | 1.0022 | 1 | 0 | 0 | 0 | 1 | 1 | 6.6317 | 1.4211 | 81.4249 | 6.7067 | 1 | 0.00066317 | 0.00066317 | 0.037997 | 1 | -158.6501 | 0.022658 | -32.8957
[9 empty] | 65 | 65000 | 408200 | -8.6462 | 4.8762 | 2.6281 | 150.5785 | 9.9264 | 1 | 1833.9006 | 1.5703 | 89.9688 | 1833.9009 | 1 | 0.067353 | 0.067251 | 3.8532 | 1.0023 | 1 | 0 | 0 | 0 | 1 | 1 | 6.7353 | 1.4234 | 81.5549 | 6.8091 | 1 | 0.00067353 | 0.00067353 | 0.03859 | 1 | -158.9924 | 0.021981 | -33.1589
[9 empty] | 66 | 66000 | 414480 | -8.9453 | 4.9512 | 2.6361 | 151.0357 | 10.2241 | 1 | 1862.1145 | 1.5703 | 89.9692 | 1862.1148 | 1 | 0.068389 | 0.068283 | 3.9123 | 1.0023 | 1 | 0 | 0 | 0 | 1 | 1 | 6.8389 | 1.4256 | 81.6811 | 6.9116 | 1 | 0.00068389 | 0.00068389 | 0.039184 | 1 | -159.3239 | 0.021334 | -33.4184
[9 empty] | 67 | 67000 | 420760 | -9.249 | 5.0262 | 2.6438 | 151.4789 | 10.5265 | 1 | 1890.3283 | 1.5703 | 89.9697 | 1890.3286 | 1 | 0.069425 | 0.069314 | 3.9714 | 1.0024 | 1 | 0 | 0 | 0 | 1 | 1 | 6.9425 | 1.4277 | 81.8035 | 7.0142 | 1 | 0.00069425 | 0.00069425 | 0.039778 | 1 | -159.645 | 0.020715 | -33.6742
[9 empty] | 68 | 68000 | 427040 | -9.5572 | 5.1012 | 2.6513 | 151.9086 | 10.8334 | 1 | 1918.5422 | 1.5703 | 89.9701 | 1918.5425 | 1 | 0.070462 | 0.070345 | 4.0305 | 1.0025 | 1 | 0 | 0 | 0 | 1 | 1 | 7.0462 | 1.4298 | 81.9225 | 7.1168 | 1 | 0.00070462 | 0.00070462 | 0.040372 | 1 | -159.9563 | 0.020122 | -33.9264
[9 empty] | 69 | 69000 | 433320 | -9.87 | 5.1762 | 2.6586 | 152.3256 | 11.145 | 1 | 1946.7561 | 1.5703 | 89.9706 | 1946.7563 | 1 | 0.071498 | 0.071376 | 4.0896 | 1.0026 | 1 | 0 | 0 | 0 | 1 | 1 | 7.1498 | 1.4318 | 82.038 | 7.2194 | 1 | 0.00071498 | 0.00071498 | 0.040965 | 1 | -160.2581 | 0.019554 | -34.1752
[9 empty] | 70 | 70000 | 439600 | -10.1873 | 5.2513 | 2.6656 | 152.7303 | 11.4611 | 1 | 1974.9699 | 1.5703 | 89.971 | 1974.9702 | 1 | 0.072534 | 0.072407 | 4.1486 | 1.0026 | 1 | 0 | 0 | 0 | 1 | 1 | 7.2534 | 1.4338 | 82.1503 | 7.322 | 1 | 0.00072534 | 0.00072534 | 0.041559 | 1 | -160.551 | 0.01901 | -34.4205
[9 empty] | 71 | 71000 | 445880 | -10.5093 | 5.3263 | 2.6725 | 153.1233 | 11.7819 | 1 | 2003.1838 | 1.5703 | 89.9714 | 2003.184 | 1 | 0.07357 | 0.073438 | 4.2077 | 1.0027 | 1 | 0 | 0 | 0 | 1 | 1 | 7.357 | 1.4357 | 82.2595 | 7.4247 | 1 | 0.0007357 | 0.0007357 | 0.042153 | 1 | -160.8352 | 0.018487 | -34.6626
[9 empty] | 72 | 72000 | 452160 | -10.8357 | 5.4013 | 2.6792 | 153.5051 | 12.1073 | 1 | 2031.3976 | 1.5703 | 89.9718 | 2031.3979 | 1 | 0.074606 | 0.074468 | 4.2667 | 1.0028 | 1 | 0 | 0 | 0 | 1 | 1 | 7.4606 | 1.4376 | 82.3658 | 7.5274 | 1 | 0.00074606 | 0.00074606 | 0.042746 | 1 | -161.1112 | 0.017986 | -34.9014
[9 empty] | 73 | 73000 | 458440 | -11.1668 | 5.4763 | 2.6856 | 153.8762 | 12.4373 | 1 | 2059.6115 | 1.5703 | 89.9722 | 2059.6117 | 1 | 0.075643 | 0.075499 | 4.3258 | 1.0029 | 1 | 0 | 0 | 0 | 1 | 1 | 7.5643 | 1.4394 | 82.4691 | 7.6301 | 1 | 0.00075643 | 0.00075643 | 0.04334 | 1 | -161.3793 | 0.017504 | -35.137
[9 empty] | 74 | 74000 | 464720 | -11.5024 | 5.5513 | 2.6919 | 154.237 | 12.772 | 1 | 2087.8253 | 1.5703 | 89.9726 | 2087.8256 | 1 | 0.076679 | 0.076529 | 4.3848 | 1.0029 | 1 | 0 | 0 | 0 | 1 | 1 | 7.6679 | 1.4411 | 82.5698 | 7.7328 | 1 | 0.00076679 | 0.00076679 | 0.043934 | 1 | -161.6398 | 0.017042 | -35.3696
[9 empty] | 75 | 75000 | 471000 | -11.8426 | 5.6263 | 2.6981 | 154.5879 | 13.1112 | 1 | 2116.0392 | 1.5703 | 89.9729 | 2116.0394 | 1 | 0.077715 | 0.077559 | 4.4438 | 1.003 | 1 | 0 | 0 | 0 | 1 | 1 | 7.7715 | 1.4428 | 82.6677 | 7.8356 | 1 | 0.00077715 | 0.00077715 | 0.044527 | 1 | -161.8931 | 0.016597 | -35.5993
[9 empty] | 76 | 76000 | 477280 | -12.1874 | 5.7014 | 2.704 | 154.9294 | 13.455 | 1 | 2144.2531 | 1.5703 | 89.9733 | 2144.2533 | 1 | 0.078751 | 0.078589 | 4.5028 | 1.0031 | 1 | 0 | 0 | 0 | 1 | 1 | 7.8751 | 1.4445 | 82.7632 | 7.9384 | 1 | 0.00078751 | 0.00078751 | 0.045121 | 1 | -162.1395 | 0.01617 | -35.8259
[9 empty] | 77 | 77000 | 483560 | -12.5367 | 5.7764 | 2.7098 | 155.2617 | 13.8034 | 1 | 2172.4669 | 1.5703 | 89.9736 | 2172.4671 | 1 | 0.079787 | 0.079619 | 4.5618 | 1.0032 | 1 | 0 | 0 | 0 | 1 | 1 | 7.9787 | 1.4461 | 82.8562 | 8.0412 | 1 | 0.00079787 | 0.00079787 | 0.045715 | 1 | -162.3792 | 0.015758 | -36.0498
[9 empty] | 78 | 78000 | 489840 | -12.8906 | 5.8514 | 2.7155 | 155.5853 | 14.1565 | 1 | 2200.6808 | 1.5703 | 89.974 | 2200.681 | 1 | 0.080824 | 0.080648 | 4.6208 | 1.0033 | 1 | 0 | 0 | 0 | 1 | 1 | 8.0824 | 1.4477 | 82.9469 | 8.144 | 1 | 0.00080824 | 0.00080824 | 0.046309 | 1 | -162.6125 | 0.015362 | -36.2709
[9 empty] | 79 | 79000 | 496120 | -13.249 | 5.9264 | 2.721 | 155.9006 | 14.5141 | 1 | 2228.8946 | 1.5703 | 89.9743 | 2228.8948 | 1 | 0.08186 | 0.081678 | 4.6798 | 1.0033 | 1 | 0 | 0 | 0 | 1 | 1 | 8.186 | 1.4492 | 83.0353 | 8.2468 | 1 | 0.0008186 | 0.0008186 | 0.046902 | 1 | -162.8396 | 0.014981 | -36.4892
[9 empty] | 80 | 80000 | 502400 | -13.612 | 6.0014 | 2.7263 | 156.2077 | 14.8763 | 1 | 2257.1085 | 1.5704 | 89.9746 | 2257.1087 | 1 | 0.082896 | 0.082707 | 4.7388 | 1.0034 | 1 | 0 | 0 | 0 | 1 | 1 | 8.2896 | 1.4507 | 83.1215 | 8.3497 | 1 | 0.00082896 | 0.00082896 | 0.047496 | 1 | -163.0609 | 0.014614 | -36.7049
[9 empty] | 81 | 81000 | 508680 | -13.9796 | 6.0765 | 2.7316 | 156.5071 | 15.2431 | 1 | 2285.3223 | 1.5704 | 89.9749 | 2285.3225 | 1 | 0.083932 | 0.083736 | 4.7977 | 1.0035 | 1 | 0 | 0 | 0 | 1 | 1 | 8.3932 | 1.4522 | 83.2056 | 8.4526 | 1 | 0.00083932 | 0.00083932 | 0.04809 | 1 | -163.2764 | 0.014259 | -36.918
[9 empty] | 82 | 82000 | 514960 | -14.3518 | 6.1515 | 2.7367 | 156.799 | 15.6145 | 1 | 2313.5362 | 1.5704 | 89.9752 | 2313.5364 | 1 | 0.084968 | 0.084765 | 4.8567 | 1.0036 | 1 | 0 | 0 | 0 | 1 | 1 | 8.4968 | 1.4536 | 83.2877 | 8.5555 | 1 | 0.00084968 | 0.00084968 | 0.048683 | 1 | -163.4866 | 0.013918 | -37.1286
[9 empty] | 83 | 83000 | 521240 | -14.7285 | 6.2265 | 2.7416 | 157.0837 | 15.9905 | 1 | 2341.75 | 1.5704 | 89.9755 | 2341.7503 | 1 | 0.086005 | 0.085793 | 4.9156 | 1.0037 | 1 | 0 | 0 | 0 | 1 | 1 | 8.6005 | 1.455 | 83.3678 | 8.6584 | 1 | 0.00086005 | 0.00086005 | 0.049277 | 1 | -163.6914 | 0.013588 | -37.3367
[9 empty] | 84 | 84000 | 527520 | -15.1098 | 6.3015 | 2.7465 | 157.3615 | 16.3711 | 1 | 2369.9639 | 1.5704 | 89.9758 | 2369.9641 | 1 | 0.087041 | 0.086822 | 4.9745 | 1.0038 | 1 | 0 | 0 | 0 | 1 | 1 | 8.7041 | 1.4564 | 83.4461 | 8.7613 | 1 | 0.00087041 | 0.00087041 | 0.049871 | 1 | -163.8912 | 0.01327 | -37.5424
[9 empty] | 85 | 85000 | 533800 | -15.4956 | 6.3765 | 2.7512 | 157.6326 | 16.7563 | 1 | 2398.1778 | 1.5704 | 89.9761 | 2398.178 | 1 | 0.088077 | 0.08785 | 5.0335 | 1.0039 | 1 | 0 | 0 | 0 | 1 | 1 | 8.8077 | 1.4577 | 83.5225 | 8.8643 | 1 | 0.00088077 | 0.00088077 | 0.050464 | 1 | -164.0862 | 0.012963 | -37.7457
[9 empty] | 86 | 86000 | 540080 | -15.886 | 6.4515 | 2.7558 | 157.8972 | 17.1461 | 1 | 2426.3916 | 1.5704 | 89.9764 | 2426.3918 | 1 | 0.089113 | 0.088878 | 5.0924 | 1.004 | 1 | 0 | 0 | 0 | 1 | 1 | 8.9113 | 1.459 | 83.5972 | 8.9673 | 1 | 0.00089113 | 0.00089113 | 0.051058 | 1 | -164.2764 | 0.012667 | -37.9467
[9 empty] | 87 | 87000 | 546360 | -16.281 | 6.5266 | 2.7603 | 158.1557 | 17.5405 | 1 | 2454.6055 | 1.5704 | 89.9767 | 2454.6057 | 1 | 0.090149 | 0.089906 | 5.1513 | 1.0041 | 1 | 0 | 0 | 0 | 1 | 1 | 9.0149 | 1.4603 | 83.6702 | 9.0702 | 1 | 0.00090149 | 0.00090149 | 0.051652 | 1 | -164.4621 | 0.01238 | -38.1454
[9 empty] | 88 | 88000 | 552640 | -16.6806 | 6.6016 | 2.7647 | 158.4081 | 17.9394 | 1 | 2482.8193 | 1.5704 | 89.9769 | 2482.8195 | 1 | 0.091186 | 0.090934 | 5.2101 | 1.0041 | 1 | 0 | 0 | 0 | 1 | 1 | 9.1186 | 1.4616 | 83.7416 | 9.1732 | 1 | 0.00091186 | 0.00091186 | 0.052245 | 1 | -164.6434 | 0.012103 | -38.342
[9 empty] | 89 | 89000 | 558920 | -17.0847 | 6.6766 | 2.769 | 158.6547 | 18.3429 | 1 | 2511.0332 | 1.5704 | 89.9772 | 2511.0334 | 1 | 0.092222 | 0.091962 | 5.269 | 1.0042 | 1 | 0 | 0 | 0 | 1 | 1 | 9.2222 | 1.4628 | 83.8114 | 9.2762 | 1 | 0.00092222 | 0.00092222 | 0.052839 | 1 | -164.8205 | 0.011835 | -38.5363
[9 empty] | 90 | 90000 | 565200 | -17.4934 | 6.7516 | 2.7733 | 158.8958 | 18.751 | 1 | 2539.247 | 1.5704 | 89.9774 | 2539.2472 | 1 | 0.093258 | 0.092989 | 5.3279 | 1.0043 | 1 | 0 | 0 | 0 | 1 | 1 | 9.3258 | 1.464 | 83.8796 | 9.3793 | 1 | 0.00093258 | 0.00093258 | 0.053433 | 1 | -164.9936 | 0.011576 | -38.7286
[9 empty] | 91 | 91000 | 571480 | -17.9066 | 6.8266 | 2.7774 | 159.1314 | 19.1638 | 1 | 2567.4609 | 1.5704 | 89.9777 | 2567.4611 | 1 | 0.094294 | 0.094016 | 5.3867 | 1.0044 | 1 | 0 | 0 | 0 | 1 | 1 | 9.4294 | 1.4651 | 83.9463 | 9.4823 | 1 | 0.00094294 | 0.00094294 | 0.054027 | 1 | -165.1627 | 0.011326 | -38.9188
[9 empty] | 92 | 92000 | 577760 | -18.3244 | 6.9016 | 2.7814 | 159.3618 | 19.581 | 1 | 2595.6747 | 1.5704 | 89.9779 | 2595.6749 | 1 | 0.09533 | 0.095043 | 5.4456 | 1.0045 | 1 | 0 | 0 | 0 | 1 | 1 | 9.533 | 1.4663 | 84.0117 | 9.5853 | 1 | 0.0009533 | 0.0009533 | 0.05462 | 1 | -165.328 | 0.011083 | -39.1069
[9 empty] | 93 | 93000 | 584040 | -18.7468 | 6.9767 | 2.7853 | 159.5871 | 20.0029 | 1 | 2623.8886 | 1.5704 | 89.9782 | 2623.8888 | 1 | 0.096367 | 0.09607 | 5.5044 | 1.0046 | 1 | 0 | 0 | 0 | 1 | 1 | 9.6367 | 1.4674 | 84.0756 | 9.6884 | 1 | 0.00096367 | 0.00096367 | 0.055214 | 1 | -165.4897 | 0.010848 | -39.2931
[9 empty] | 94 | 94000 | 590320 | -19.1737 | 7.0517 | 2.7892 | 159.8076 | 20.4294 | 1 | 2652.1025 | 1.5704 | 89.9784 | 2652.1026 | 1 | 0.097403 | 0.097097 | 5.5632 | 1.0047 | 1 | 0 | 0 | 0 | 1 | 1 | 9.7403 | 1.4685 | 84.1382 | 9.7915 | 1 | 0.00097403 | 0.00097403 | 0.055808 | 1 | -165.6478 | 0.01062 | -39.4773
[9 empty] | 95 | 95000 | 596600 | -19.6053 | 7.1267 | 2.7929 | 160.0233 | 20.8604 | 1 | 2680.3163 | 1.5704 | 89.9786 | 2680.3165 | 1 | 0.098439 | 0.098123 | 5.622 | 1.0048 | 1 | 0 | 0 | 0 | 1 | 1 | 9.8439 | 1.4696 | 84.1995 | 9.8946 | 1 | 0.00098439 | 0.00098439 | 0.056401 | 1 | -165.8025 | 0.0104 | -39.6596
[9 empty] | 96 | 96000 | 602880 | -20.0413 | 7.2017 | 2.7966 | 160.2344 | 21.296 | 1 | 2708.5302 | 1.5704 | 89.9788 | 2708.5304 | 1 | 0.099475 | 0.099149 | 5.6808 | 1.0049 | 1 | 0 | 0 | 0 | 1 | 1 | 9.9475 | 1.4706 | 84.2595 | 9.9977 | 1 | 0.00099475 | 0.00099475 | 0.056995 | 1 | -165.9538 | 0.010186 | -39.84
[9 empty] | 97 | 97000 | 609160 | -20.482 | 7.2767 | 2.8002 | 160.4411 | 21.7362 | 1 | 2736.744 | 1.5704 | 89.9791 | 2736.7442 | 1 | 0.10051 | 0.10017 | 5.7396 | 1.005 | 1 | 0 | 0 | 0 | 1 | 1 | 10.0511 | 1.4716 | 84.3183 | 10.1008 | 1 | 0.0010051 | 0.0010051 | 0.057589 | 1 | -166.1019 | 0.0099786 | -40.0186
[9 empty] | 98 | 98000 | 615440 | -20.9272 | 7.3518 | 2.8038 | 160.6435 | 22.181 | 1 | 2764.9579 | 1.5704 | 89.9793 | 2764.9581 | 1 | 0.10155 | 0.1012 | 5.7984 | 1.0051 | 1 | 0 | 0 | 0 | 1 | 1 | 10.1548 | 1.4726 | 84.3759 | 10.2039 | 1 | 0.0010155 | 0.0010155 | 0.058182 | 1 | -166.2469 | 0.0097775 | -40.1954
[9 empty] | 99 | 99000 | 621720 | -21.377 | 7.4268 | 2.8072 | 160.8418 | 22.6303 | 1 | 2793.1717 | 1.5704 | 89.9795 | 2793.1719 | 1 | 0.10258 | 0.10223 | 5.8571 | 1.0052 | 1 | 0 | 0 | 0 | 1 | 1 | 10.2584 | 1.4736 | 84.4323 | 10.307 | 1 | 0.0010258 | 0.0010258 | 0.058776 | 1 | -166.3889 | 0.0095824 | -40.3705
[9 empty] | 100 | 100000 | 628000 | -21.8313 | 7.5018 | 2.8106 | 161.036 | 23.0843 | 1 | 2821.3856 | 1.5704 | 89.9797 | 2821.3858 | 1 | 0.10362 | 0.10325 | 5.9159 | 1.0054 | 1 | 0 | 0 | 0 | 1 | 1 | 10.362 | 1.4746 | 84.4877 | 10.4101 | 1 | 0.0010362 | 0.0010362 | 0.05937 | 1 | -166.528 | 0.0093931 | -40.5438
[9 empty] | 110 | 110000 | 690800 | -26.6259 | 8.252 | 2.8411 | 162.7806 | 27.8753 | 1 | 3103.5242 | 1.5705 | 89.9815 | 3103.5243 | 1 | 0.11398 | 0.11349 | 6.5026 | 1.0065 | 1 | 0 | 0 | 0 | 1 | 1 | 11.3982 | 1.4833 | 84.9861 | 11.442 | 1 | 0.0011398 | 0.0011398 | 0.065307 | 1 | -167.776 | 0.0077725 | -42.1888
[9 empty] | 120 | 120000 | 753600 | -31.8771 | 9.0022 | 2.8664 | 164.2302 | 33.1238 | 1 | 3385.6627 | 1.5705 | 89.9831 | 3385.6629 | 1 | 0.12434 | 0.12371 | 7.088 | 1.0077 | 1 | 0 | 0 | 0 | 1 | 1 | 12.4344 | 1.4905 | 85.4021 | 12.4745 | 1 | 0.0012434 | 0.0012434 | 0.071244 | 1 | -168.8112 | 0.0065369 | -43.6925
[9 empty] | 130 | 130000 | 816400 | -37.5849 | 9.7523 | 2.8877 | 165.454 | 38.8295 | 1 | 3667.8013 | 1.5705 | 89.9844 | 3667.8014 | 1 | 0.13471 | 0.1339 | 7.6719 | 1.009 | 1 | 0 | 0 | 0 | 1 | 1 | 13.4706 | 1.4967 | 85.7544 | 13.5077 | 1 | 0.0013471 | 0.0013471 | 0.077181 | 1 | -169.684 | 0.0055737 | -45.0771
[9 empty] | 140 | 140000 | 879200 | -43.7494 | 10.5025 | 2.906 | 166.501 | 44.9923 | 1 | 3949.9398 | 1.5705 | 89.9855 | 3949.94 | 1 | 0.14507 | 0.14406 | 8.2542 | 1.0105 | 1 | 0 | 0 | 0 | 1 | 1 | 14.5068 | 1.502 | 86.0567 | 14.5412 | 1 | 0.0014507 | 0.0014507 | 0.083118 | 1 | -170.4298 | 0.0048084 | -46.3599
[9 empty] | 150 | 150000 | 942000 | -50.3704 | 11.2527 | 2.9218 | 167.407 | 51.6121 | 1 | 4232.0784 | 1.5706 | 89.9865 | 4232.0785 | 1 | 0.15543 | 0.1542 | 8.8348 | 1.012 | 1 | 0 | 0 | 0 | 1 | 1 | 15.543 | 1.5065 | 86.3188 | 15.5751 | 1 | 0.0015543 | 0.0015543 | 0.089055 | 1 | -171.0746 | 0.0041904 | -47.5548
[9 empty] | 160 | 160000 | 1004800 | -57.4481 | 12.0029 | 2.9356 | 168.1987 | 58.6887 | 1 | 4514.2169 | 1.5706 | 89.9873 | 4514.2171 | 1 | 0.16579 | 0.1643 | 9.4136 | 1.0137 | 1 | 0 | 0 | 0 | 1 | 1 | 16.5792 | 1.5106 | 86.5483 | 16.6093 | 1 | 0.0016579 | 0.0016579 | 0.094992 | 1 | -171.6377 | 0.0036842 | -48.673
[9 empty] | 170 | 170000 | 1067600 | -64.9825 | 12.753 | 2.9478 | 168.8966 | 66.2221 | 1 | 4796.3555 | 1.5706 | 89.9881 | 4796.3556 | 1 | 0.17615 | 0.17437 | 9.9904 | 1.0154 | 1 | 0 | 0 | 0 | 1 | 1 | 17.6154 | 1.5141 | 86.7509 | 17.6438 | 1 | 0.0017615 | 0.0017615 | 0.10093 | 1 | -172.1338 | 0.0032644 | -49.7238
[9 empty] | 180 | 180000 | 1130400 | -72.9734 | 13.5032 | 2.9586 | 169.5164 | 74.2123 | 1 | 5078.4941 | 1.5706 | 89.9887 | 5078.4942 | 1 | 0.18652 | 0.1844 | 10.5652 | 1.0172 | 1 | 0 | 0 | 0 | 1 | 1 | 18.6516 | 1.5172 | 86.931 | 18.6784 | 1 | 0.0018652 | 0.0018652 | 0.10687 | 1 | -172.5741 | 0.0029125 | -50.7148
[9 empty] | 190 | 190000 | 1193200 | -81.421 | 14.2534 | 2.9683 | 170.0705 | 82.6592 | 1 | 5360.6326 | 1.5706 | 89.9893 | 5360.6327 | 1 | 0.19688 | 0.19439 | 11.1378 | 1.0192 | 1 | 0 | 0 | 0 | 1 | 1 | 19.6878 | 1.52 | 87.0923 | 19.7132 | 1 | 0.0019688 | 0.0019688 | 0.1128 | 1 | -172.9676 | 0.0026145 | -51.6524

## LOOP GAIN FOR AMP (hidden)
original circuit | this page circuit | Basic Value |  | Calculated Value |  | f(KHz) | f | ω | /1+R2*R1*(C2+C3)/(R2+R1)S/ | ARC | Deg | /1+C1*D*(R1+R2)S/ | ARC | Deg | 1+R1*C3*S | ARC | Deg | ωn_R | ωn_I | /ωn/ | ARC | DEG | Total Gain | DB | DEG
Rf1 | R1 | 396000 | R2/(R2+R1) | 0.19968 |  | 0.001 | 1 | 6.28 | 1 | 0.0014301 | 0.08194 | 1 | 0.0057946 | 0.33201 | 1 | 0.0016911 | 0.096892 | 1 | 6.0458 | 6.1279 | 1.4069 | 80.608 | 0.19223 | -14.3237 | 179.6829
Rf2 | R2 | 98800 | R2*R1*(C2+C3)/(R2+R1) | 0.00022773 | 699.2387 | 0.002 | 2 | 12.56 | 1 | 0.0028602 | 0.16388 | 1.0001 | 0.011589 | 0.66399 | 1 | 0.0033821 | 0.19378 | 1 | 12.0916 | 12.1328 | 1.4883 | 85.2723 | 0.19222 | -14.3242 | 179.3659
R2 | R3 |  | R1*C3 | 0.00026928 | 591.3386 | 0.003 | 3 | 18.84 | 1 | 0.0042904 | 0.24582 | 1.0002 | 0.017382 | 0.99593 | 1 | 0.0050732 | 0.29067 | 1 | 18.1373 | 18.1649 | 1.5157 | 86.8442 | 0.1922 | -14.3249 | 179.0489
NULL | R4 |  | C1*D*(R1+R2) | 0.00092272 | 172.572 | 0.004 | 4 | 25.12 | 1 | 0.0057204 | 0.32776 | 1.0003 | 0.023175 | 1.3278 | 1 | 0.0067642 | 0.38756 | 1 | 24.1831 | 24.2038 | 1.5295 | 87.6321 | 0.19218 | -14.3259 | 178.732
C1 | C1 | 5e-08 | 1-D | 0.9627 |  | 0.005 | 5 | 31.4 | 1 | 0.0071505 | 0.40969 | 1.0004 | 0.028965 | 1.6596 | 1 | 0.0084552 | 0.48445 | 1 | 30.2289 | 30.2454 | 1.5377 | 88.1053 | 0.19215 | -14.3272 | 178.4152
CFB2 | C2 | 2.2e-09 |  |  |  | 0.006 | 6 | 37.68 | 1 | 0.0085806 | 0.49163 | 1.0006 | 0.034754 | 1.9913 | 1.0001 | 0.010146 | 0.58133 | 1 | 36.2747 | 36.2884 | 1.5432 | 88.4209 | 0.19212 | -14.3287 | 178.0984
C2 | C3 | 6.8e-10 |  |  |  | 0.007 | 7 | 43.96 | 1.0001 | 0.010011 | 0.57356 | 1.0008 | 0.040541 | 2.3228 | 1.0001 | 0.011837 | 0.67821 | 1 | 42.3204 | 42.3323 | 1.5472 | 88.6464 | 0.19208 | -14.3306 | 177.7818
| Gea | 0.19223 |  |  |  | 0.008 | 8 | 50.24 | 1.0001 | 0.011441 | 0.65549 | 1.0011 | 0.046324 | 2.6542 | 1.0001 | 0.013528 | 0.77509 | 1 | 48.3662 | 48.3766 | 1.5501 | 88.8155 | 0.19203 | -14.3327 | 177.4654
D | D | 0.037297 |  |  |  | 0.009 | 9 | 56.52 | 1.0001 | 0.01287 | 0.73742 | 1.0014 | 0.052105 | 2.9854 | 1.0001 | 0.015219 | 0.87196 | 1 | 54.412 | 54.4212 | 1.5524 | 88.9471 | 0.19197 | -14.3351 | 177.1491
[6 empty] | 0.01 | 10 | 62.8 | 1.0001 | 0.0143 | 0.81935 | 1.0017 | 0.057882 | 3.3164 | 1.0001 | 0.016909 | 0.96882 | 1 | 60.4578 | 60.466 | 1.5543 | 89.0524 | 0.19192 | -14.3378 | 176.8331
[6 empty] | 0.02 | 20 | 125.6 | 1.0004 | 0.028595 | 1.6384 | 1.0067 | 0.11538 | 6.6107 | 1.0006 | 0.033809 | 1.9371 | 1 | 120.9155 | 120.9197 | 1.5625 | 89.5262 | 0.19098 | -14.3801 | 173.688
[6 empty] | 0.03 | 30 | 188.4 | 1.0009 | 0.042878 | 2.4567 | 1.015 | 0.17212 | 9.8618 | 1.0013 | 0.050689 | 2.9043 | 1 | 181.3733 | 181.3761 | 1.5653 | 89.6841 | 0.18946 | -14.4497 | 170.5858
[6 empty] | 0.04 | 40 | 251.2 | 1.0016 | 0.057143 | 3.274 | 1.0265 | 0.22777 | 13.05 | 1.0023 | 0.06754 | 3.8698 | 1 | 241.8311 | 241.8331 | 1.5667 | 89.7631 | 0.18739 | -14.5452 | 167.5457
[6 empty] | 0.05 | 50 | 314 | 1.0026 | 0.071385 | 4.0901 | 1.0411 | 0.28201 | 16.1581 | 1.0036 | 0.084353 | 4.8331 | 1 | 302.2888 | 302.2905 | 1.5675 | 89.8105 | 0.18482 | -14.6649 | 164.5849
[6 empty] | 0.06 | 60 | 376.8 | 1.0037 | 0.085598 | 4.9044 | 1.0587 | 0.33461 | 19.1716 | 1.0051 | 0.10112 | 5.7937 | 1 | 362.7466 | 362.748 | 1.568 | 89.8421 | 0.18183 | -14.8066 | 161.7177
[6 empty] | 0.07 | 70 | 439.6 | 1.005 | 0.099776 | 5.7168 | 1.0791 | 0.38535 | 22.0788 | 1.007 | 0.11783 | 6.751 | 1 | 423.2044 | 423.2056 | 1.5684 | 89.8646 | 0.17848 | -14.968 | 158.9554
[6 empty] | 0.08 | 80 | 502.4 | 1.0065 | 0.11391 | 6.5268 | 1.1022 | 0.43409 | 24.8712 | 1.0091 | 0.13447 | 7.7046 | 1 | 483.6621 | 483.6632 | 1.5687 | 89.8815 | 0.17485 | -15.1467 | 156.3065
[6 empty] | 0.09 | 90 | 565.2 | 1.0082 | 0.12801 | 7.3343 | 1.1278 | 0.48072 | 27.543 | 1.0115 | 0.15104 | 8.6538 | 1 | 544.1199 | 544.1208 | 1.569 | 89.8947 | 0.171 | -15.3403 | 153.7765
[6 empty] | 0.1 | 100 | 628 | 1.0102 | 0.14205 | 8.1388 | 1.1558 | 0.52519 | 30.0909 | 1.0142 | 0.16752 | 9.5984 | 1 | 604.5777 | 604.5785 | 1.5691 | 89.9052 | 0.16699 | -15.5464 | 151.3686
[6 empty] | 0.11 | 110 | 690.8 | 1.0123 | 0.15604 | 8.9402 | 1.1859 | 0.56748 | 32.5141 | 1.0172 | 0.18392 | 10.5376 | 1 | 665.0354 | 665.0362 | 1.5693 | 89.9138 | 0.16288 | -15.7628 | 149.0834
[6 empty] | 0.12 | 120 | 753.6 | 1.0146 | 0.16996 | 9.738 | 1.218 | 0.60761 | 34.8133 | 1.0204 | 0.20021 | 11.4712 | 1 | 725.4932 | 725.4939 | 1.5694 | 89.921 | 0.15872 | -15.9874 | 146.92
[6 empty] | 0.13 | 130 | 816.4 | 1.0171 | 0.18382 | 10.532 | 1.252 | 0.64562 | 36.991 | 1.0239 | 0.2164 | 12.3987 | 1 | 785.951 | 785.9516 | 1.5695 | 89.9271 | 0.15456 | -16.2182 | 144.8757
[6 empty] | 0.14 | 140 | 879.2 | 1.0198 | 0.1976 | 11.3219 | 1.2877 | 0.68157 | 39.0509 | 1.0276 | 0.23247 | 13.3196 | 1 | 846.4087 | 846.4093 | 1.5696 | 89.9323 | 0.15042 | -16.4537 | 142.9468
[6 empty] | 0.15 | 150 | 942 | 1.0228 | 0.21132 | 12.1075 | 1.325 | 0.71554 | 40.9973 | 1.0317 | 0.24842 | 14.2335 | 1 | 906.8665 | 906.8671 | 1.5697 | 89.9368 | 0.14635 | -16.6922 | 141.1287
[6 empty] | 0.16 | 160 | 1004.8 | 1.0258 | 0.22495 | 12.8886 | 1.3637 | 0.74761 | 42.8351 | 1.036 | 0.26425 | 15.1401 | 1 | 967.3243 | 967.3248 | 1.5698 | 89.9408 | 0.14235 | -16.9326 | 139.4165
[6 empty] | 0.17 | 170 | 1067.6 | 1.0291 | 0.23849 | 13.6647 | 1.4037 | 0.77789 | 44.5698 | 1.0405 | 0.27993 | 16.0391 | 1 | 1027.782 | 1027.7825 | 1.5698 | 89.9443 | 0.13846 | -17.1737 | 137.8045
[6 empty] | 0.18 | 180 | 1130.4 | 1.0326 | 0.25195 | 14.4358 | 1.445 | 0.80646 | 46.2069 | 1.0453 | 0.29548 | 16.9299 | 1 | 1088.2398 | 1088.2403 | 1.5699 | 89.9474 | 0.13467 | -17.4146 | 136.2872
[6 empty] | 0.19 | 190 | 1193.2 | 1.0363 | 0.26532 | 15.2016 | 1.4873 | 0.83343 | 47.752 | 1.0504 | 0.31089 | 17.8125 | 1 | 1148.6976 | 1148.698 | 1.5699 | 89.9501 | 0.131 | -17.6545 | 134.8589
[6 empty] | 0.2 | 200 | 1256 | 1.0401 | 0.27859 | 15.9619 | 1.5307 | 0.85888 | 49.2104 | 1.0556 | 0.32614 | 18.6863 | 1 | 1209.1553 | 1209.1558 | 1.57 | 89.9526 | 0.12746 | -17.8927 | 133.5141
[6 empty] | 0.21 | 210 | 1318.8 | 1.0441 | 0.29176 | 16.7164 | 1.5751 | 0.88292 | 50.5876 | 1.0612 | 0.34123 | 19.5513 | 1 | 1269.6131 | 1269.6135 | 1.57 | 89.9549 | 0.12404 | -18.1288 | 132.2473
[6 empty] | 0.22 | 220 | 1381.6 | 1.0483 | 0.30482 | 17.465 | 1.6202 | 0.90563 | 51.8887 | 1.067 | 0.35617 | 20.4071 | 1 | 1330.0709 | 1330.0713 | 1.57 | 89.9569 | 0.12075 | -18.3622 | 131.0533
[6 empty] | 0.23 | 230 | 1444.4 | 1.0527 | 0.31778 | 18.2075 | 1.6662 | 0.92709 | 53.1186 | 1.073 | 0.37094 | 21.2534 | 1 | 1390.5287 | 1390.529 | 1.5701 | 89.9588 | 0.11759 | -18.5926 | 129.9273
[6 empty] | 0.24 | 240 | 1507.2 | 1.0573 | 0.33063 | 18.9438 | 1.7129 | 0.9474 | 54.282 | 1.0792 | 0.38555 | 22.0902 | 1 | 1450.9864 | 1450.9868 | 1.5701 | 89.9605 | 0.11455 | -18.8198 | 128.8644
[6 empty] | 0.25 | 250 | 1570 | 1.062 | 0.34337 | 19.6736 | 1.7603 | 0.96662 | 55.3831 | 1.0857 | 0.39998 | 22.9172 | 1 | 1511.4442 | 1511.4445 | 1.5701 | 89.9621 | 0.11164 | -19.0436 | 127.8604
[6 empty] | 0.26 | 260 | 1632.8 | 1.0669 | 0.35599 | 20.3968 | 1.8083 | 0.98482 | 56.4262 | 1.0924 | 0.41424 | 23.7342 | 1 | 1571.902 | 1571.9023 | 1.5702 | 89.9636 | 0.10885 | -19.2638 | 126.9111
[6 empty] | 0.27 | 270 | 1695.6 | 1.072 | 0.3685 | 21.1133 | 1.8568 | 1.0021 | 57.4151 | 1.0993 | 0.42832 | 24.541 | 1 | 1632.3597 | 1632.36 | 1.5702 | 89.9649 | 0.10617 | -19.4803 | 126.0126
[6 empty] | 0.28 | 280 | 1758.4 | 1.0772 | 0.38088 | 21.8229 | 1.9059 | 1.0185 | 58.3533 | 1.1064 | 0.44223 | 25.3376 | 1 | 1692.8175 | 1692.8178 | 1.5702 | 89.9662 | 0.1036 | -19.6931 | 125.1614
[6 empty] | 0.29 | 290 | 1821.2 | 1.0826 | 0.39315 | 22.5256 | 1.9555 | 1.034 | 59.2441 | 1.1138 | 0.45595 | 26.1239 | 1 | 1753.2753 | 1753.2755 | 1.5702 | 89.9673 | 0.10113 | -19.902 | 124.3542
[6 empty] | 0.3 | 300 | 1884 | 1.0882 | 0.40529 | 23.2212 | 2.0055 | 1.0488 | 60.0908 | 1.1213 | 0.46949 | 26.8998 | 1 | 1813.733 | 1813.7333 | 1.5702 | 89.9684 | 0.098773 | -20.1072 | 123.5878
[6 empty] | 0.31 | 310 | 1946.8 | 1.0939 | 0.4173 | 23.9096 | 2.0559 | 1.0628 | 60.896 | 1.1291 | 0.48285 | 27.6651 | 1 | 1874.1908 | 1874.1911 | 1.5703 | 89.9694 | 0.096509 | -20.3086 | 122.8595
[6 empty] | 0.32 | 320 | 2009.6 | 1.0997 | 0.42919 | 24.5908 | 2.1068 | 1.0762 | 61.6626 | 1.137 | 0.49602 | 28.4198 | 1 | 1934.6486 | 1934.6488 | 1.5703 | 89.9704 | 0.094338 | -20.5063 | 122.1665
[6 empty] | 0.33 | 330 | 2072.4 | 1.1058 | 0.44095 | 25.2646 | 2.1579 | 1.089 | 62.3929 | 1.1452 | 0.50901 | 29.164 | 1 | 1995.1063 | 1995.1066 | 1.5703 | 89.9713 | 0.092255 | -20.7002 | 121.5065
[6 empty] | 0.34 | 340 | 2135.2 | 1.1119 | 0.45258 | 25.931 | 2.2094 | 1.1011 | 63.0893 | 1.1535 | 0.52181 | 29.8975 | 1 | 2055.5641 | 2055.5643 | 1.5703 | 89.9721 | 0.090255 | -20.8906 | 120.8772
[6 empty] | 0.35 | 350 | 2198 | 1.1183 | 0.46408 | 26.59 | 2.2613 | 1.1127 | 63.7538 | 1.162 | 0.53443 | 30.6203 | 1 | 2116.0219 | 2116.0221 | 1.5703 | 89.9729 | 0.088336 | -21.0773 | 120.2765
[6 empty] | 0.36 | 360 | 2260.8 | 1.1248 | 0.47545 | 27.2415 | 2.3134 | 1.1238 | 64.3885 | 1.1707 | 0.54686 | 31.3326 | 1 | 2176.4796 | 2176.4799 | 1.5703 | 89.9737 | 0.086492 | -21.2605 | 119.7026
[6 empty] | 0.37 | 370 | 2323.6 | 1.1314 | 0.48669 | 27.8854 | 2.3658 | 1.1344 | 64.9951 | 1.1796 | 0.5591 | 32.0342 | 1 | 2236.9374 | 2236.9376 | 1.5703 | 89.9744 | 0.08472 | -21.4403 | 119.1536
[6 empty] | 0.38 | 380 | 2386.4 | 1.1381 | 0.4978 | 28.5218 | 2.4184 | 1.1445 | 65.5755 | 1.1887 | 0.57116 | 32.7252 | 1 | 2297.3952 | 2297.3954 | 1.5704 | 89.9751 | 0.083016 | -21.6168 | 118.628
[6 empty] | 0.39 | 390 | 2449.2 | 1.145 | 0.50877 | 29.1506 | 2.4713 | 1.1542 | 66.131 | 1.1979 | 0.58304 | 33.4057 | 1 | 2357.8529 | 2357.8531 | 1.5704 | 89.9757 | 0.081377 | -21.79 | 118.1241
[6 empty] | 0.4 | 400 | 2512 | 1.1521 | 0.51962 | 29.7717 | 2.5244 | 1.1635 | 66.6632 | 1.2073 | 0.59473 | 34.0757 | 1 | 2418.3107 | 2418.3109 | 1.5704 | 89.9763 | 0.0798 | -21.96 | 117.6407
[6 empty] | 0.41 | 410 | 2574.8 | 1.1592 | 0.53032 | 30.3853 | 2.5777 | 1.1724 | 67.1734 | 1.2168 | 0.60624 | 34.7352 | 1 | 2478.7685 | 2478.7687 | 1.5704 | 89.9769 | 0.078281 | -22.1269 | 117.1765
[6 empty] | 0.42 | 420 | 2637.6 | 1.1665 | 0.5409 | 30.9913 | 2.6312 | 1.1809 | 67.6629 | 1.2266 | 0.61757 | 35.3844 | 1 | 2539.2262 | 2539.2264 | 1.5704 | 89.9774 | 0.076818 | -22.2908 | 116.7302
[6 empty] | 0.43 | 430 | 2700.4 | 1.174 | 0.55134 | 31.5896 | 2.6849 | 1.1891 | 68.1329 | 1.2364 | 0.62872 | 36.0233 | 1 | 2599.684 | 2599.6842 | 1.5704 | 89.978 | 0.075407 | -22.4517 | 116.3007
[6 empty] | 0.44 | 440 | 2763.2 | 1.1815 | 0.56165 | 32.1804 | 2.7388 | 1.197 | 68.5844 | 1.2465 | 0.6397 | 36.652 | 1 | 2660.1418 | 2660.142 | 1.5704 | 89.9785 | 0.074047 | -22.6099 | 115.8872
[6 empty] | 0.45 | 450 | 2826 | 1.1892 | 0.57183 | 32.7636 | 2.7928 | 1.2046 | 69.0185 | 1.2566 | 0.65049 | 37.2706 | 1 | 2720.5995 | 2720.5997 | 1.5704 | 89.9789 | 0.072734 | -22.7652 | 115.4885
[6 empty] | 0.46 | 460 | 2888.8 | 1.197 | 0.58188 | 33.3393 | 2.847 | 1.2119 | 69.4361 | 1.2669 | 0.66112 | 37.8792 | 1 | 2781.0573 | 2781.0575 | 1.5704 | 89.9794 | 0.071467 | -22.9179 | 115.1039
[6 empty] | 0.47 | 470 | 2951.6 | 1.2049 | 0.5918 | 33.9074 | 2.9013 | 1.2189 | 69.8381 | 1.2774 | 0.67157 | 38.4779 | 1 | 2841.5151 | 2841.5152 | 1.5704 | 89.9798 | 0.070242 | -23.068 | 114.7325
[6 empty] | 0.48 | 480 | 3014.4 | 1.2129 | 0.60158 | 34.4681 | 2.9557 | 1.2257 | 70.2252 | 1.288 | 0.68185 | 39.0668 | 1 | 2901.9728 | 2901.973 | 1.5705 | 89.9803 | 0.069059 | -23.2156 | 114.3735
[6 empty] | 0.49 | 490 | 3077.2 | 1.2211 | 0.61124 | 35.0213 | 3.0103 | 1.2322 | 70.5984 | 1.2987 | 0.69196 | 39.6461 | 1 | 2962.4306 | 2962.4308 | 1.5705 | 89.9807 | 0.067915 | -23.3607 | 114.0264
[6 empty] | 0.5 | 500 | 3140 | 1.2294 | 0.62076 | 35.5672 | 3.0651 | 1.2385 | 70.9582 | 1.3096 | 0.7019 | 40.2158 | 1 | 3022.8884 | 3022.8885 | 1.5705 | 89.981 | 0.066808 | -23.5035 | 113.6905
[6 empty] | 0.51 | 510 | 3202.8 | 1.2377 | 0.63016 | 36.1057 | 3.1199 | 1.2445 | 71.3054 | 1.3205 | 0.71168 | 40.7761 | 1 | 3083.3461 | 3083.3463 | 1.5705 | 89.9814 | 0.065736 | -23.6439 | 113.365
[6 empty] | 0.52 | 520 | 3265.6 | 1.2462 | 0.63943 | 36.6369 | 3.1748 | 1.2504 | 71.6406 | 1.3316 | 0.72129 | 41.3271 | 1 | 3143.8039 | 3143.8041 | 1.5705 | 89.9818 | 0.064699 | -23.7821 | 113.0496
[6 empty] | 0.53 | 530 | 3328.4 | 1.2548 | 0.64858 | 37.1609 | 3.2299 | 1.256 | 71.9644 | 1.3429 | 0.73075 | 41.869 | 1 | 3204.2617 | 3204.2618 | 1.5705 | 89.9821 | 0.063693 | -23.9181 | 112.7437
[6 empty] | 0.54 | 540 | 3391.2 | 1.2635 | 0.6576 | 37.6778 | 3.285 | 1.2615 | 72.2773 | 1.3542 | 0.74005 | 42.4018 | 1 | 3264.7194 | 3264.7196 | 1.5705 | 89.9825 | 0.062719 | -24.0521 | 112.4467
[6 empty] | 0.55 | 550 | 3454 | 1.2723 | 0.6665 | 38.1875 | 3.3403 | 1.2668 | 72.5799 | 1.3657 | 0.74919 | 42.9257 | 1 | 3325.1772 | 3325.1774 | 1.5705 | 89.9828 | 0.061774 | -24.1839 | 112.1583
[6 empty] | 0.56 | 560 | 3516.8 | 1.2812 | 0.67527 | 38.6902 | 3.3956 | 1.2719 | 72.8726 | 1.3772 | 0.75819 | 43.4408 | 1 | 3385.635 | 3385.6351 | 1.5705 | 89.9831 | 0.060857 | -24.3138 | 111.878
[6 empty] | 0.57 | 570 | 3579.6 | 1.2902 | 0.68392 | 39.186 | 3.451 | 1.2768 | 73.1559 | 1.3889 | 0.76703 | 43.9474 | 1 | 3446.0927 | 3446.0929 | 1.5705 | 89.9834 | 0.059967 | -24.4418 | 111.6055
[6 empty] | 0.58 | 580 | 3642.4 | 1.2992 | 0.69246 | 39.6748 | 3.5065 | 1.2816 | 73.4303 | 1.4007 | 0.77572 | 44.4454 | 1 | 3506.5505 | 3506.5507 | 1.5705 | 89.9837 | 0.059102 | -24.5679 | 111.3403
[6 empty] | 0.59 | 590 | 3705.2 | 1.3084 | 0.70087 | 40.1568 | 3.5621 | 1.2862 | 73.6961 | 1.4126 | 0.78427 | 44.9351 | 1 | 3567.0083 | 3567.0084 | 1.5705 | 89.9839 | 0.058263 | -24.6922 | 111.0822
[6 empty] | 0.6 | 600 | 3768 | 1.3177 | 0.70916 | 40.6321 | 3.6178 | 1.2907 | 73.9537 | 1.4246 | 0.79267 | 45.4165 | 1 | 3627.466 | 3627.4662 | 1.5705 | 89.9842 | 0.057446 | -24.8147 | 110.8307
[6 empty] | 0.61 | 610 | 3830.8 | 1.327 | 0.71734 | 41.1007 | 3.6735 | 1.2951 | 74.2035 | 1.4367 | 0.80093 | 45.8899 | 1 | 3687.9238 | 3687.924 | 1.5705 | 89.9845 | 0.056653 | -24.9355 | 110.5857
[6 empty] | 0.62 | 620 | 3893.6 | 1.3365 | 0.72541 | 41.5627 | 3.7293 | 1.2993 | 74.4459 | 1.4489 | 0.80905 | 46.3554 | 1 | 3748.3816 | 3748.3817 | 1.5705 | 89.9847 | 0.055881 | -25.0547 | 110.3468
[6 empty] | 0.63 | 630 | 3956.4 | 1.346 | 0.73336 | 42.0182 | 3.7851 | 1.3034 | 74.6811 | 1.4612 | 0.81704 | 46.8131 | 1 | 3808.8393 | 3808.8395 | 1.5705 | 89.985 | 0.05513 | -25.1722 | 110.1138
[6 empty] | 0.64 | 640 | 4019.2 | 1.3556 | 0.74119 | 42.4673 | 3.8411 | 1.3074 | 74.9095 | 1.4736 | 0.8249 | 47.2631 | 1 | 3869.2971 | 3869.2972 | 1.5705 | 89.9852 | 0.054399 | -25.2882 | 109.8864
[6 empty] | 0.65 | 650 | 4082 | 1.3653 | 0.74892 | 42.91 | 3.897 | 1.3113 | 75.1313 | 1.486 | 0.83262 | 47.7056 | 1 | 3929.7549 | 3929.755 | 1.5705 | 89.9854 | 0.053687 | -25.4026 | 109.6643
[6 empty] | 0.66 | 660 | 4144.8 | 1.3751 | 0.75654 | 43.3464 | 3.9531 | 1.315 | 75.3468 | 1.4986 | 0.84021 | 48.1407 | 1 | 3990.2127 | 3990.2128 | 1.5705 | 89.9856 | 0.052994 | -25.5155 | 109.4475
[6 empty] | 0.67 | 670 | 4207.6 | 1.385 | 0.76405 | 43.7767 | 4.0092 | 1.3187 | 75.5563 | 1.5112 | 0.84768 | 48.5685 | 1 | 4050.6704 | 4050.6705 | 1.5705 | 89.9859 | 0.052318 | -25.627 | 109.2356
[6 empty] | 0.68 | 680 | 4270.4 | 1.3949 | 0.77145 | 44.2008 | 4.0653 | 1.3223 | 75.76 | 1.5239 | 0.85502 | 48.9893 | 1 | 4111.1282 | 4111.1283 | 1.5706 | 89.9861 | 0.051659 | -25.737 | 109.0284
[6 empty] | 0.69 | 690 | 4333.2 | 1.4049 | 0.77875 | 44.619 | 4.1215 | 1.3257 | 75.9581 | 1.5367 | 0.86225 | 49.403 | 1 | 4171.586 | 4171.5861 | 1.5706 | 89.9863 | 0.051017 | -25.8457 | 108.8259
[6 empty] | 0.7 | 700 | 4396 | 1.415 | 0.78594 | 45.0312 | 4.1777 | 1.3291 | 76.151 | 1.5496 | 0.86935 | 49.8099 | 1 | 4232.0437 | 4232.0438 | 1.5706 | 89.9865 | 0.050391 | -25.953 | 108.6278
[6 empty] | 0.71 | 710 | 4458.8 | 1.4251 | 0.79303 | 45.4375 | 4.234 | 1.3324 | 76.3387 | 1.5626 | 0.87633 | 50.2101 | 1 | 4292.5015 | 4292.5016 | 1.5706 | 89.9867 | 0.049779 | -26.059 | 108.4339
[6 empty] | 0.72 | 720 | 4521.6 | 1.4354 | 0.80003 | 45.8381 | 4.2903 | 1.3356 | 76.5214 | 1.5756 | 0.8832 | 50.6036 | 1 | 4352.9593 | 4352.9594 | 1.5706 | 89.9868 | 0.049182 | -26.1638 | 108.2441
[6 empty] | 0.73 | 730 | 4584.4 | 1.4457 | 0.80692 | 46.233 | 4.3467 | 1.3387 | 76.6995 | 1.5887 | 0.88996 | 50.9907 | 1 | 4413.417 | 4413.4171 | 1.5706 | 89.987 | 0.0486 | -26.2673 | 108.0583
[6 empty] | 0.74 | 740 | 4647.2 | 1.456 | 0.81371 | 46.6223 | 4.4031 | 1.3417 | 76.8729 | 1.6019 | 0.8966 | 51.3714 | 1 | 4473.8748 | 4473.8749 | 1.5706 | 89.9872 | 0.048031 | -26.3696 | 107.8762
[6 empty] | 0.75 | 750 | 4710 | 1.4664 | 0.82041 | 47.006 | 4.4596 | 1.3446 | 77.042 | 1.6151 | 0.90314 | 51.7459 | 1 | 4534.3326 | 4534.3327 | 1.5706 | 89.9874 | 0.047475 | -26.4707 | 107.6979
[6 empty] | 0.76 | 760 | 4772.8 | 1.4769 | 0.82701 | 47.3844 | 4.5161 | 1.3475 | 77.2069 | 1.6284 | 0.90957 | 52.1143 | 1 | 4594.7903 | 4594.7904 | 1.5706 | 89.9875 | 0.046932 | -26.5707 | 107.5231
[6 empty] | 0.77 | 770 | 4835.6 | 1.4875 | 0.83352 | 47.7573 | 4.5726 | 1.3503 | 77.3676 | 1.6418 | 0.91589 | 52.4767 | 1 | 4655.2481 | 4655.2482 | 1.5706 | 89.9877 | 0.046401 | -26.6695 | 107.3517
[6 empty] | 0.78 | 780 | 4898.4 | 1.4981 | 0.83994 | 48.125 | 4.6292 | 1.3531 | 77.5245 | 1.6553 | 0.92211 | 52.8333 | 1 | 4715.7059 | 4715.706 | 1.5706 | 89.9879 | 0.045882 | -26.7672 | 107.1837
[6 empty] | 0.79 | 790 | 4961.2 | 1.5088 | 0.84627 | 48.4876 | 4.6857 | 1.3557 | 77.6776 | 1.6688 | 0.92824 | 53.184 | 1 | 4776.1636 | 4776.1637 | 1.5706 | 89.988 | 0.045374 | -26.8639 | 107.0189
[6 empty] | 0.8 | 800 | 5024 | 1.5195 | 0.85251 | 48.845 | 4.7424 | 1.3583 | 77.827 | 1.6823 | 0.93426 | 53.5292 | 1 | 4836.6214 | 4836.6215 | 1.5706 | 89.9882 | 0.044877 | -26.9595 | 106.8572
[6 empty] | 0.81 | 810 | 5086.8 | 1.5303 | 0.85866 | 49.1973 | 4.799 | 1.3609 | 77.9729 | 1.696 | 0.94019 | 53.8688 | 1 | 4897.0792 | 4897.0793 | 1.5706 | 89.9883 | 0.044391 | -27.0541 | 106.6986
[6 empty] | 0.82 | 820 | 5149.6 | 1.5412 | 0.86472 | 49.5448 | 4.8557 | 1.3634 | 78.1153 | 1.7096 | 0.94602 | 54.2029 | 1 | 4957.5369 | 4957.537 | 1.5706 | 89.9884 | 0.043916 | -27.1476 | 106.5428
[6 empty] | 0.83 | 830 | 5212.4 | 1.5521 | 0.8707 | 49.8873 | 4.9124 | 1.3658 | 78.2545 | 1.7234 | 0.95176 | 54.5318 | 1 | 5017.9947 | 5017.9948 | 1.5706 | 89.9886 | 0.04345 | -27.2402 | 106.3899
[6 empty] | 0.84 | 840 | 5275.2 | 1.5631 | 0.87659 | 50.2251 | 4.9692 | 1.3682 | 78.3905 | 1.7372 | 0.95741 | 54.8554 | 1 | 5078.4525 | 5078.4526 | 1.5706 | 89.9887 | 0.042994 | -27.3318 | 106.2398
[6 empty] | 0.85 | 850 | 5338 | 1.5741 | 0.88241 | 50.5581 | 5.026 | 1.3705 | 78.5235 | 1.751 | 0.96297 | 55.174 | 1 | 5138.9102 | 5138.9103 | 1.5706 | 89.9889 | 0.042547 | -27.4225 | 106.0924
[6 empty] | 0.86 | 860 | 5400.8 | 1.5851 | 0.88814 | 50.8865 | 5.0828 | 1.3728 | 78.6534 | 1.765 | 0.96844 | 55.4875 | 1 | 5199.368 | 5199.3681 | 1.5706 | 89.989 | 0.04211 | -27.5123 | 105.9475
[6 empty] | 0.87 | 870 | 5463.6 | 1.5963 | 0.89379 | 51.2104 | 5.1396 | 1.375 | 78.7805 | 1.7789 | 0.97383 | 55.7961 | 1 | 5259.8258 | 5259.8259 | 1.5706 | 89.9891 | 0.041681 | -27.6012 | 105.8052
[6 empty] | 0.88 | 880 | 5526.4 | 1.6074 | 0.89936 | 51.5297 | 5.1964 | 1.3771 | 78.9048 | 1.7929 | 0.97913 | 56.0999 | 1 | 5320.2835 | 5320.2836 | 1.5706 | 89.9892 | 0.041261 | -27.6892 | 105.6653
[6 empty] | 0.89 | 890 | 5589.2 | 1.6187 | 0.90486 | 51.8446 | 5.2533 | 1.3793 | 79.0265 | 1.807 | 0.98435 | 56.3989 | 1 | 5380.7413 | 5380.7414 | 1.5706 | 89.9894 | 0.040849 | -27.7763 | 105.5278
[6 empty] | 0.9 | 900 | 5652 | 1.6299 | 0.91028 | 52.1552 | 5.3102 | 1.3813 | 79.1455 | 1.8211 | 0.98949 | 56.6934 | 1 | 5441.1991 | 5441.1992 | 1.5706 | 89.9895 | 0.040446 | -27.8626 | 105.3927
[6 empty] | 0.91 | 910 | 5714.8 | 1.6412 | 0.91563 | 52.4615 | 5.3671 | 1.3834 | 79.262 | 1.8353 | 0.99455 | 56.9833 | 1 | 5501.6568 | 5501.6569 | 1.5706 | 89.9896 | 0.04005 | -27.948 | 105.2598
[6 empty] | 0.92 | 920 | 5777.6 | 1.6526 | 0.9209 | 52.7636 | 5.4241 | 1.3854 | 79.376 | 1.8495 | 0.99953 | 57.2687 | 1 | 5562.1146 | 5562.1147 | 1.5706 | 89.9897 | 0.039661 | -28.0326 | 105.1291
[6 empty] | 0.93 | 930 | 5840.4 | 1.664 | 0.9261 | 53.0616 | 5.4811 | 1.3873 | 79.4877 | 1.8637 | 1.0044 | 57.5498 | 1 | 5622.5724 | 5622.5725 | 1.5706 | 89.9898 | 0.03928 | -28.1165 | 105.0005
[6 empty] | 0.94 | 940 | 5903.2 | 1.6755 | 0.93123 | 53.3555 | 5.538 | 1.3892 | 79.5971 | 1.878 | 1.0093 | 57.8267 | 1 | 5683.0301 | 5683.0302 | 1.5706 | 89.9899 | 0.038907 | -28.1995 | 104.8741
[6 empty] | 0.95 | 950 | 5966 | 1.687 | 0.93629 | 53.6454 | 5.595 | 1.3911 | 79.7042 | 1.8923 | 1.014 | 58.0993 | 1 | 5743.4879 | 5743.488 | 1.5706 | 89.99 | 0.03854 | -28.2818 | 104.7497
[6 empty] | 0.96 | 960 | 6028.8 | 1.6985 | 0.94128 | 53.9314 | 5.6521 | 1.3929 | 79.8092 | 1.9067 | 1.0187 | 58.3679 | 1 | 5803.9457 | 5803.9458 | 1.5706 | 89.9901 | 0.03818 | -28.3634 | 104.6273
[6 empty] | 0.97 | 970 | 6091.6 | 1.7101 | 0.9462 | 54.2135 | 5.7091 | 1.3947 | 79.9121 | 1.9211 | 1.0233 | 58.6324 | 1 | 5864.4034 | 5864.4035 | 1.5706 | 89.9902 | 0.037826 | -28.4442 | 104.5068
[6 empty] | 0.98 | 980 | 6154.4 | 1.7217 | 0.95106 | 54.4918 | 5.7662 | 1.3965 | 80.013 | 1.9356 | 1.0279 | 58.8929 | 1 | 5924.8612 | 5924.8613 | 1.5706 | 89.9903 | 0.037479 | -28.5243 | 104.3882
[6 empty] | 0.99 | 990 | 6217.2 | 1.7334 | 0.95585 | 54.7664 | 5.8232 | 1.3982 | 80.1118 | 1.9501 | 1.0324 | 59.1496 | 1 | 5985.319 | 5985.3191 | 1.5706 | 89.9904 | 0.037138 | -28.6036 | 104.2714
[6 empty] | 1 | 1000 | 6280 | 1.7451 | 0.96058 | 55.0373 | 5.8803 | 1.3999 | 80.2088 | 1.9646 | 1.0368 | 59.4025 | 1 | 6045.7767 | 6045.7768 | 1.5706 | 89.9905 | 0.036803 | -28.6823 | 104.1565
[6 empty] | 1.1 | 1100 | 6908 | 1.8641 | 1.0046 | 57.557 | 6.4521 | 1.4152 | 81.0839 | 2.1119 | 1.0775 | 61.7384 | 1 | 6650.3544 | 6650.3545 | 1.5706 | 89.9914 | 0.033755 | -29.4333 | 103.0974
[6 empty] | 1.2 | 1200 | 7536 | 1.9862 | 1.0432 | 59.7707 | 7.0252 | 1.428 | 81.8164 | 2.2623 | 1.1129 | 63.7667 | 1 | 7254.9321 | 7254.9322 | 1.5707 | 89.9921 | 0.031166 | -30.1264 | 102.1796
[6 empty] | 1.3 | 1300 | 8164 | 2.111 | 1.0773 | 61.7253 | 7.5992 | 1.4388 | 82.4383 | 2.4152 | 1.1439 | 65.5404 | 1 | 7859.5098 | 7859.5098 | 1.5707 | 89.9927 | 0.02894 | -30.77 | 101.3768
[6 empty] | 1.4 | 1400 | 8792 | 2.238 | 1.1076 | 63.4599 | 8.174 | 1.4481 | 82.9728 | 2.57 | 1.1711 | 67.1015 | 1 | 8464.0874 | 8464.0875 | 1.5707 | 89.9932 | 0.027006 | -31.3707 | 100.6688
[6 empty] | 1.5 | 1500 | 9420 | 2.3668 | 1.1346 | 65.007 | 8.7494 | 1.4563 | 83.4371 | 2.7266 | 1.1953 | 68.4844 | 1 | 9068.6651 | 9068.6652 | 1.5707 | 89.9937 | 0.025311 | -31.934 | 100.0403
[6 empty] | 1.6 | 1600 | 10048 | 2.4972 | 1.1588 | 66.3935 | 9.3253 | 1.4634 | 83.844 | 2.8846 | 1.2168 | 69.7164 | 1 | 9673.2428 | 9673.2428 | 1.5707 | 89.9941 | 0.023812 | -32.4641 | 99.4788
[6 empty] | 1.7 | 1700 | 10676 | 2.6288 | 1.1806 | 67.6418 | 9.9016 | 1.4696 | 84.2036 | 3.0438 | 1.236 | 70.82 | 1 | 10277.8205 | 10277.8205 | 1.5707 | 89.9944 | 0.022478 | -32.9647 | 98.9746
[6 empty] | 1.8 | 1800 | 11304 | 2.7616 | 1.2003 | 68.7705 | 10.4783 | 1.4752 | 84.5236 | 3.204 | 1.2534 | 71.8135 | 1 | 10882.3981 | 10882.3982 | 1.5707 | 89.9947 | 0.021284 | -33.4389 | 98.5194
[6 empty] | 1.9 | 1900 | 11932 | 2.8954 | 1.2182 | 69.7954 | 11.0552 | 1.4802 | 84.8102 | 3.3651 | 1.2691 | 72.7122 | 1 | 11486.9758 | 11486.9759 | 1.5707 | 89.995 | 0.020209 | -33.8893 | 98.1067
[6 empty] | 2 | 2000 | 12560 | 3.03 | 1.2345 | 70.7294 | 11.6324 | 1.4847 | 85.0684 | 3.5269 | 1.2833 | 73.5287 | 1 | 12091.5535 | 12091.5535 | 1.5707 | 89.9953 | 0.019235 | -34.3181 | 97.7309
[6 empty] | 2.1 | 2100 | 13188 | 3.1654 | 1.2494 | 71.5837 | 12.2099 | 1.4888 | 85.3022 | 3.6894 | 1.2963 | 74.2733 | 1 | 12696.1312 | 12696.1312 | 1.5707 | 89.9955 | 0.01835 | -34.7273 | 97.3874
[6 empty] | 2.2 | 2200 | 13816 | 3.3014 | 1.2631 | 72.3679 | 12.7875 | 1.4925 | 85.5148 | 3.8524 | 1.3082 | 74.955 | 1 | 13300.7088 | 13300.7089 | 1.5707 | 89.9957 | 0.017542 | -35.1185 | 97.0724
[6 empty] | 2.3 | 2300 | 14444 | 3.4379 | 1.2757 | 73.0898 | 13.3652 | 1.4959 | 85.7091 | 4.016 | 1.3191 | 75.5813 | 1 | 13905.2865 | 13905.2866 | 1.5707 | 89.9959 | 0.016801 | -35.4933 | 96.7824
[6 empty] | 2.4 | 2400 | 15072 | 3.575 | 1.2873 | 73.7565 | 13.9431 | 1.499 | 85.8872 | 4.18 | 1.3292 | 76.1585 | 1 | 14509.8642 | 14509.8642 | 1.5707 | 89.9961 | 0.01612 | -35.8529 | 96.5148
[6 empty] | 2.5 | 2500 | 15700 | 3.7125 | 1.2981 | 74.3739 | 14.5212 | 1.5019 | 86.0512 | 4.3444 | 1.3385 | 76.6921 | 1 | 15114.4419 | 15114.4419 | 1.5707 | 89.9962 | 0.015491 | -36.1985 | 96.267
[6 empty] | 2.6 | 2600 | 16328 | 3.8505 | 1.3081 | 74.9472 | 15.0993 | 1.5045 | 86.2026 | 4.5091 | 1.3472 | 77.1867 | 1 | 15719.0195 | 15719.0196 | 1.5707 | 89.9964 | 0.014909 | -36.5312 | 96.0369
[6 empty] | 2.7 | 2700 | 16956 | 3.9887 | 1.3174 | 75.4807 | 15.6776 | 1.507 | 86.3429 | 4.6741 | 1.3552 | 77.6465 | 1 | 16323.5972 | 16323.5972 | 1.5707 | 89.9965 | 0.014368 | -36.8518 | 95.8229
[6 empty] | 2.8 | 2800 | 17584 | 4.1273 | 1.3261 | 75.9784 | 16.2559 | 1.5092 | 86.4732 | 4.8395 | 1.3627 | 78.0748 | 1 | 16928.1749 | 16928.1749 | 1.5707 | 89.9966 | 0.013866 | -37.1613 | 95.6232
[6 empty] | 2.9 | 2900 | 18212 | 4.2662 | 1.3342 | 76.4438 | 16.8343 | 1.5114 | 86.5945 | 5.005 | 1.3696 | 78.4748 | 1 | 17532.7526 | 17532.7526 | 1.5707 | 89.9967 | 0.013396 | -37.4602 | 95.4366
[6 empty] | 3 | 3000 | 18840 | 4.4054 | 1.3418 | 76.8798 | 17.4128 | 1.5133 | 86.7077 | 5.1709 | 1.3762 | 78.8492 | 1 | 18137.3302 | 18137.3303 | 1.5707 | 89.9968 | 0.012958 | -37.7494 | 95.2617
[6 empty] | 3.1 | 3100 | 19468 | 4.5448 | 1.3489 | 77.289 | 17.9913 | 1.5152 | 86.8137 | 5.3369 | 1.3823 | 79.2003 | 1 | 18741.9079 | 18741.9079 | 1.5707 | 89.9969 | 0.012547 | -38.0294 | 95.0976
[6 empty] | 3.2 | 3200 | 20096 | 4.6844 | 1.3557 | 77.6739 | 18.5699 | 1.5169 | 86.9131 | 5.5031 | 1.3881 | 79.5302 | 1 | 19346.4856 | 19346.4856 | 1.5707 | 89.997 | 0.012161 | -38.3008 | 94.9432
[6 empty] | 3.3 | 3300 | 20724 | 4.8242 | 1.362 | 78.0365 | 19.1486 | 1.5185 | 87.0065 | 5.6694 | 1.3935 | 79.8408 | 1 | 19951.0633 | 19951.0633 | 1.5707 | 89.9971 | 0.011798 | -38.564 | 94.7978
[6 empty] | 3.4 | 3400 | 21352 | 4.9642 | 1.368 | 78.3787 | 19.7273 | 1.5201 | 87.0944 | 5.836 | 1.3986 | 80.1336 | 1 | 20555.6409 | 20555.641 | 1.5707 | 89.9972 | 0.011456 | -38.8197 | 94.6606
[6 empty] | 3.5 | 3500 | 21980 | 5.1044 | 1.3736 | 78.7021 | 20.306 | 1.5215 | 87.1772 | 6.0027 | 1.4034 | 80.4102 | 1 | 21160.2186 | 21160.2186 | 1.5707 | 89.9973 | 0.011133 | -39.0681 | 94.5309
[6 empty] | 3.6 | 3600 | 22608 | 5.2447 | 1.379 | 79.0081 | 20.8848 | 1.5229 | 87.2555 | 6.1695 | 1.408 | 80.6719 | 1 | 21764.7963 | 21764.7963 | 1.5708 | 89.9974 | 0.010827 | -39.3096 | 94.4082
[6 empty] | 3.7 | 3700 | 23236 | 5.3851 | 1.384 | 79.2983 | 21.4636 | 1.5242 | 87.3296 | 6.3364 | 1.4123 | 80.9197 | 1 | 22369.374 | 22369.374 | 1.5708 | 89.9974 | 0.010538 | -39.5448 | 94.2919
[6 empty] | 3.8 | 3800 | 23864 | 5.5257 | 1.3888 | 79.5736 | 22.0425 | 1.5254 | 87.3998 | 6.5034 | 1.4164 | 81.1548 | 1 | 22973.9516 | 22973.9517 | 1.5708 | 89.9975 | 0.010264 | -39.7737 | 94.1814
[6 empty] | 3.9 | 3900 | 24492 | 5.6664 | 1.3934 | 79.8353 | 22.6214 | 1.5266 | 87.4664 | 6.6706 | 1.4203 | 81.3782 | 1 | 23578.5293 | 23578.5293 | 1.5708 | 89.9976 | 0.010004 | -39.9969 | 94.0765
[6 empty] | 4 | 4000 | 25120 | 5.8073 | 1.3977 | 80.0843 | 23.2003 | 1.5277 | 87.5296 | 6.8378 | 1.424 | 81.5906 | 1 | 24183.107 | 24183.107 | 1.5708 | 89.9976 | 0.009756 | -40.2145 | 93.9767
[6 empty] | 4.1 | 4100 | 25748 | 5.9482 | 1.4019 | 80.3216 | 23.7792 | 1.5287 | 87.5898 | 7.0052 | 1.4276 | 81.7929 | 1 | 24787.6847 | 24787.6847 | 1.5708 | 89.9977 | 0.0095204 | -40.4269 | 93.8815
[6 empty] | 4.2 | 4200 | 26376 | 6.0892 | 1.4058 | 80.5478 | 24.3582 | 1.5297 | 87.6471 | 7.1726 | 1.4309 | 81.9857 | 1 | 25392.2623 | 25392.2623 | 1.5708 | 89.9977 | 0.0092959 | -40.6342 | 93.7908
[6 empty] | 4.3 | 4300 | 27004 | 6.2303 | 1.4096 | 80.7638 | 24.9372 | 1.5307 | 87.7018 | 7.3401 | 1.4341 | 82.1698 | 1 | 25996.84 | 25996.84 | 1.5708 | 89.9978 | 0.0090816 | -40.8368 | 93.7042
[6 empty] | 4.4 | 4400 | 27632 | 6.3715 | 1.4132 | 80.9702 | 25.5162 | 1.5316 | 87.754 | 7.5076 | 1.4372 | 82.3456 | 1 | 26601.4177 | 26601.4177 | 1.5708 | 89.9978 | 0.008877 | -41.0347 | 93.6214
[6 empty] | 4.5 | 4500 | 28260 | 6.5128 | 1.4166 | 81.1677 | 26.0952 | 1.5325 | 87.8038 | 7.6753 | 1.4401 | 82.5137 | 1 | 27205.9954 | 27205.9954 | 1.5708 | 89.9979 | 0.0086813 | -41.2283 | 93.5423
[6 empty] | 4.6 | 4600 | 28888 | 6.6542 | 1.4199 | 81.3567 | 26.6743 | 1.5333 | 87.8515 | 7.843 | 1.4429 | 82.6747 | 1 | 27810.573 | 27810.573 | 1.5708 | 89.9979 | 0.008494 | -41.4177 | 93.4664
[6 empty] | 4.7 | 4700 | 29516 | 6.7956 | 1.4231 | 81.5379 | 27.2534 | 1.5341 | 87.8972 | 8.0107 | 1.4456 | 82.8289 | 1 | 28415.1507 | 28415.1507 | 1.5708 | 89.998 | 0.0083147 | -41.6031 | 93.3938
[6 empty] | 4.8 | 4800 | 30144 | 6.9371 | 1.4261 | 81.7118 | 27.8325 | 1.5349 | 87.941 | 8.1785 | 1.4482 | 82.9768 | 1 | 29019.7284 | 29019.7284 | 1.5708 | 89.998 | 0.0081427 | -41.7846 | 93.3241
[6 empty] | 4.9 | 4900 | 30772 | 7.0786 | 1.4291 | 81.8786 | 28.4116 | 1.5356 | 87.9829 | 8.3464 | 1.4507 | 83.1187 | 1 | 29624.3061 | 29624.3061 | 1.5708 | 89.9981 | 0.0079777 | -41.9625 | 93.2572
[6 empty] | 5 | 5000 | 31400 | 7.2202 | 1.4318 | 82.0389 | 28.9907 | 1.5363 | 88.0233 | 8.5143 | 1.4531 | 83.2551 | 1 | 30228.8837 | 30228.8837 | 1.5708 | 89.9981 | 0.0078192 | -42.1368 | 93.1929
[6 empty] | 5.1 | 5100 | 32028 | 7.3619 | 1.4345 | 82.1931 | 29.5698 | 1.537 | 88.062 | 8.6823 | 1.4554 | 83.3862 | 1 | 30833.4614 | 30833.4614 | 1.5708 | 89.9981 | 0.0076668 | -42.3077 | 93.1311
[6 empty] | 5.2 | 5200 | 32656 | 7.5036 | 1.4371 | 82.3414 | 30.1489 | 1.5376 | 88.0992 | 8.8503 | 1.4576 | 83.5123 | 1 | 31438.0391 | 31438.0391 | 1.5708 | 89.9982 | 0.0075203 | -42.4753 | 93.0716
[6 empty] | 5.3 | 5300 | 33284 | 7.6454 | 1.4396 | 82.4843 | 30.7281 | 1.5382 | 88.1351 | 9.0183 | 1.4597 | 83.6336 | 1 | 32042.6168 | 32042.6168 | 1.5708 | 89.9982 | 0.0073793 | -42.6397 | 93.0143
[6 empty] | 5.4 | 5400 | 33912 | 7.7872 | 1.442 | 82.6219 | 31.3073 | 1.5388 | 88.1696 | 9.1864 | 1.4617 | 83.7506 | 1 | 32647.1944 | 32647.1944 | 1.5708 | 89.9982 | 0.0072434 | -42.8012 | 92.9591
[6 empty] | 5.5 | 5500 | 34540 | 7.929 | 1.4443 | 82.7546 | 31.8864 | 1.5394 | 88.2028 | 9.3545 | 1.4637 | 83.8634 | 1 | 33251.7721 | 33251.7721 | 1.5708 | 89.9983 | 0.0071124 | -42.9597 | 92.9059
[6 empty] | 5.6 | 5600 | 35168 | 8.0709 | 1.4466 | 82.8827 | 32.4656 | 1.54 | 88.2349 | 9.5227 | 1.4656 | 83.9721 | 1 | 33856.3498 | 33856.3498 | 1.5708 | 89.9983 | 0.0069861 | -43.1153 | 92.8546
[6 empty] | 5.7 | 5700 | 35796 | 8.2128 | 1.4487 | 83.0063 | 33.0448 | 1.5405 | 88.2659 | 9.6909 | 1.4674 | 84.0771 | 1 | 34460.9274 | 34460.9275 | 1.5708 | 89.9983 | 0.0068641 | -43.2683 | 92.805
[6 empty] | 5.8 | 5800 | 36424 | 8.3548 | 1.4508 | 83.1257 | 33.624 | 1.5411 | 88.2957 | 9.8591 | 1.4692 | 84.1785 | 1 | 35065.5051 | 35065.5051 | 1.5708 | 89.9984 | 0.0067464 | -43.4186 | 92.7571
[6 empty] | 5.9 | 5900 | 37052 | 8.4968 | 1.4528 | 83.2411 | 34.2033 | 1.5416 | 88.3246 | 10.0274 | 1.4709 | 84.2765 | 1 | 35670.0828 | 35670.0828 | 1.5708 | 89.9984 | 0.0066326 | -43.5663 | 92.7108
[6 empty] | 6 | 6000 | 37680 | 8.6388 | 1.4548 | 83.3527 | 34.7825 | 1.542 | 88.3525 | 10.1956 | 1.4726 | 84.3713 | 1 | 36274.6605 | 36274.6605 | 1.5708 | 89.9984 | 0.0065226 | -43.7116 | 92.666
[6 empty] | 6.1 | 6100 | 38308 | 8.7809 | 1.4567 | 83.4608 | 35.3617 | 1.5425 | 88.3795 | 10.3639 | 1.4742 | 84.463 | 1 | 36879.2381 | 36879.2382 | 1.5708 | 89.9984 | 0.0064161 | -43.8546 | 92.6227
[6 empty] | 6.2 | 6200 | 38936 | 8.923 | 1.4585 | 83.5653 | 35.941 | 1.543 | 88.4056 | 10.5323 | 1.4757 | 84.5518 | 1 | 37483.8158 | 37483.8158 | 1.5708 | 89.9985 | 0.0063131 | -43.9952 | 92.5808
[6 empty] | 6.3 | 6300 | 39564 | 9.0651 | 1.4603 | 83.6666 | 36.5202 | 1.5434 | 88.4309 | 10.7006 | 1.4772 | 84.6377 | 1 | 38088.3935 | 38088.3935 | 1.5708 | 89.9985 | 0.0062133 | -44.1336 | 92.5402
[6 empty] | 6.4 | 6400 | 40192 | 9.2073 | 1.462 | 83.7648 | 37.0995 | 1.5438 | 88.4554 | 10.869 | 1.4787 | 84.721 | 1 | 38692.9712 | 38692.9712 | 1.5708 | 89.9985 | 0.0061166 | -44.2698 | 92.5008
[6 empty] | 6.5 | 6500 | 40820 | 9.3495 | 1.4636 | 83.86 | 37.6787 | 1.5443 | 88.4792 | 11.0374 | 1.4801 | 84.8018 | 1 | 39297.5488 | 39297.5489 | 1.5708 | 89.9985 | 0.0060229 | -44.4039 | 92.4626
[6 empty] | 6.6 | 6600 | 41448 | 9.4917 | 1.4652 | 83.9523 | 38.258 | 1.5447 | 88.5022 | 11.2058 | 1.4814 | 84.8802 | 1 | 39902.1265 | 39902.1265 | 1.5708 | 89.9986 | 0.005932 | -44.536 | 92.4256
[6 empty] | 6.7 | 6700 | 42076 | 9.6339 | 1.4668 | 84.042 | 38.8373 | 1.545 | 88.5246 | 11.3743 | 1.4828 | 84.9562 | 1 | 40506.7042 | 40506.7042 | 1.5708 | 89.9986 | 0.0058438 | -44.6661 | 92.3897
[6 empty] | 6.8 | 6800 | 42704 | 9.7761 | 1.4683 | 84.129 | 39.4165 | 1.5454 | 88.5462 | 11.5427 | 1.4841 | 85.03 | 1 | 41111.2819 | 41111.2819 | 1.5708 | 89.9986 | 0.0057581 | -44.7944 | 92.3548
[6 empty] | 6.9 | 6900 | 43332 | 9.9184 | 1.4698 | 84.2135 | 39.9958 | 1.5458 | 88.5673 | 11.7112 | 1.4853 | 85.1016 | 1 | 41715.8595 | 41715.8596 | 1.5708 | 89.9986 | 0.005675 | -44.9207 | 92.3209
[6 empty] | 7 | 7000 | 43960 | 10.0607 | 1.4712 | 84.2956 | 40.5751 | 1.5461 | 88.5878 | 11.8797 | 1.4865 | 85.1713 | 1 | 42320.4372 | 42320.4372 | 1.5708 | 89.9986 | 0.0055942 | -45.0453 | 92.2879
[6 empty] | 7.1 | 7100 | 44588 | 10.203 | 1.4726 | 84.3754 | 41.1544 | 1.5465 | 88.6076 | 12.0482 | 1.4877 | 85.239 | 1 | 42925.0149 | 42925.0149 | 1.5708 | 89.9987 | 0.0055157 | -45.168 | 92.2559
[6 empty] | 7.2 | 7200 | 45216 | 10.3454 | 1.474 | 84.453 | 41.7337 | 1.5468 | 88.627 | 12.2168 | 1.4888 | 85.3048 | 1 | 43529.5926 | 43529.5926 | 1.5708 | 89.9987 | 0.0054393 | -45.2891 | 92.2248
[6 empty] | 7.3 | 7300 | 45844 | 10.4877 | 1.4753 | 84.5286 | 42.313 | 1.5472 | 88.6458 | 12.3853 | 1.49 | 85.3689 | 1 | 44134.1702 | 44134.1703 | 1.5708 | 89.9987 | 0.005365 | -45.4086 | 92.1945
[6 empty] | 7.4 | 7400 | 46472 | 10.6301 | 1.4766 | 84.6021 | 42.8923 | 1.5475 | 88.6641 | 12.5539 | 1.4911 | 85.4312 | 1 | 44738.7479 | 44738.7479 | 1.5708 | 89.9987 | 0.0052928 | -45.5264 | 92.165
[6 empty] | 7.5 | 7500 | 47100 | 10.7725 | 1.4778 | 84.6736 | 43.4716 | 1.5478 | 88.6819 | 12.7224 | 1.4921 | 85.4918 | 1 | 45343.3256 | 45343.3256 | 1.5708 | 89.9987 | 0.0052224 | -45.6426 | 92.1363
[6 empty] | 7.6 | 7600 | 47728 | 10.9149 | 1.479 | 84.7433 | 44.0509 | 1.5481 | 88.6992 | 12.891 | 1.4931 | 85.5509 | 1 | 45947.9033 | 45947.9033 | 1.5708 | 89.9988 | 0.0051539 | -45.7573 | 92.1084
[6 empty] | 7.7 | 7700 | 48356 | 11.0573 | 1.4802 | 84.8112 | 44.6303 | 1.5484 | 88.7161 | 13.0596 | 1.4941 | 85.6085 | 1 | 46552.4809 | 46552.4809 | 1.5708 | 89.9988 | 0.0050871 | -45.8705 | 92.0812
[6 empty] | 7.8 | 7800 | 48984 | 11.1997 | 1.4814 | 84.8774 | 45.2096 | 1.5487 | 88.7326 | 13.2283 | 1.4951 | 85.6645 | 1 | 47157.0586 | 47157.0586 | 1.5708 | 89.9988 | 0.0050221 | -45.9823 | 92.0546
[6 empty] | 7.9 | 7900 | 49612 | 11.3422 | 1.4825 | 84.9419 | 45.7889 | 1.549 | 88.7486 | 13.3969 | 1.4961 | 85.7192 | 1 | 47761.6363 | 47761.6363 | 1.5708 | 89.9988 | 0.0049587 | -46.0927 | 92.0288
[6 empty] | 8 | 8000 | 50240 | 11.4846 | 1.4836 | 85.0048 | 46.3683 | 1.5492 | 88.7642 | 13.5655 | 1.497 | 85.7725 | 1 | 48366.214 | 48366.214 | 1.5708 | 89.9988 | 0.0048969 | -46.2016 | 92.0035
[6 empty] | 8.1 | 8100 | 50868 | 11.6271 | 1.4847 | 85.0661 | 46.9476 | 1.5495 | 88.7795 | 13.7342 | 1.4979 | 85.8245 | 1 | 48970.7916 | 48970.7916 | 1.5708 | 89.9988 | 0.0048366 | -46.3092 | 91.9789
[6 empty] | 8.2 | 8200 | 51496 | 11.7696 | 1.4857 | 85.126 | 47.5269 | 1.5498 | 88.7944 | 13.9029 | 1.4988 | 85.8753 | 1 | 49575.3693 | 49575.3693 | 1.5708 | 89.9988 | 0.0047777 | -46.4156 | 91.9549
[6 empty] | 8.3 | 8300 | 52124 | 11.9121 | 1.4867 | 85.1845 | 48.1063 | 1.55 | 88.8089 | 14.0715 | 1.4997 | 85.9248 | 1 | 50179.947 | 50179.947 | 1.5708 | 89.9989 | 0.0047203 | -46.5206 | 91.9315
[6 empty] | 8.4 | 8400 | 52752 | 12.0546 | 1.4877 | 85.2415 | 48.6856 | 1.5503 | 88.8231 | 14.2402 | 1.5005 | 85.9732 | 1 | 50784.5247 | 50784.5247 | 1.5708 | 89.9989 | 0.0046643 | -46.6244 | 91.9086
[6 empty] | 8.5 | 8500 | 53380 | 12.1971 | 1.4887 | 85.2972 | 49.265 | 1.5505 | 88.8369 | 14.4089 | 1.5013 | 86.0204 | 1 | 51389.1023 | 51389.1023 | 1.5708 | 89.9989 | 0.0046095 | -46.7269 | 91.8862
[6 empty] | 8.6 | 8600 | 54008 | 12.3397 | 1.4897 | 85.3517 | 49.8443 | 1.5507 | 88.8504 | 14.5776 | 1.5021 | 86.0665 | 1 | 51993.68 | 51993.68 | 1.5708 | 89.9989 | 0.004556 | -46.8283 | 91.8644
[6 empty] | 8.7 | 8700 | 54636 | 12.4822 | 1.4906 | 85.4049 | 50.4237 | 1.551 | 88.8636 | 14.7463 | 1.5029 | 86.1116 | 1 | 52598.2577 | 52598.2577 | 1.5708 | 89.9989 | 0.0045038 | -46.9285 | 91.8431
[6 empty] | 8.8 | 8800 | 55264 | 12.6248 | 1.4915 | 85.4569 | 51.003 | 1.5512 | 88.8765 | 14.9151 | 1.5037 | 86.1556 | 1 | 53202.8354 | 53202.8354 | 1.5708 | 89.9989 | 0.0044527 | -47.0275 | 91.8222
[6 empty] | 8.9 | 8900 | 55892 | 12.7674 | 1.4924 | 85.5077 | 51.5824 | 1.5514 | 88.8892 | 15.0838 | 1.5045 | 86.1987 | 1 | 53807.413 | 53807.413 | 1.5708 | 89.9989 | 0.0044028 | -47.1254 | 91.8018
[6 empty] | 9 | 9000 | 56520 | 12.9099 | 1.4933 | 85.5574 | 52.1617 | 1.5516 | 88.9015 | 15.2525 | 1.5052 | 86.2408 | 1 | 54411.9907 | 54411.9907 | 1.5708 | 89.9989 | 0.004354 | -47.2223 | 91.7819
[6 empty] | 9.1 | 9100 | 57148 | 13.0525 | 1.4941 | 85.6061 | 52.7411 | 1.5518 | 88.9136 | 15.4213 | 1.5059 | 86.282 | 1 | 55016.5684 | 55016.5684 | 1.5708 | 89.999 | 0.0043062 | -47.3181 | 91.7624
[6 empty] | 9.2 | 9200 | 57776 | 13.1951 | 1.4949 | 85.6536 | 53.3205 | 1.552 | 88.9254 | 15.59 | 1.5066 | 86.3223 | 1 | 55621.1461 | 55621.1461 | 1.5708 | 89.999 | 0.0042595 | -47.4128 | 91.7433
[6 empty] | 9.3 | 9300 | 58404 | 13.3377 | 1.4958 | 85.7002 | 53.8998 | 1.5522 | 88.9369 | 15.7588 | 1.5073 | 86.3618 | 1 | 56225.7237 | 56225.7237 | 1.5708 | 89.999 | 0.0042138 | -47.5065 | 91.7246
[6 empty] | 9.4 | 9400 | 59032 | 13.4803 | 1.4965 | 85.7458 | 54.4792 | 1.5524 | 88.9482 | 15.9276 | 1.508 | 86.4004 | 1 | 56830.3014 | 56830.3014 | 1.5708 | 89.999 | 0.0041691 | -47.5992 | 91.7063
[6 empty] | 9.5 | 9500 | 59660 | 13.623 | 1.4973 | 85.7904 | 55.0586 | 1.5526 | 88.9593 | 16.0963 | 1.5086 | 86.4382 | 1 | 57434.8791 | 57434.8791 | 1.5708 | 89.999 | 0.0041253 | -47.691 | 91.6885
[6 empty] | 9.6 | 9600 | 60288 | 13.7656 | 1.4981 | 85.8341 | 55.6379 | 1.5528 | 88.9701 | 16.2651 | 1.5093 | 86.4752 | 1 | 58039.4568 | 58039.4568 | 1.5708 | 89.999 | 0.0040824 | -47.7818 | 91.6709
[6 empty] | 9.7 | 9700 | 60916 | 13.9082 | 1.4988 | 85.8769 | 56.2173 | 1.553 | 88.9808 | 16.4339 | 1.5099 | 86.5114 | 1 | 58644.0344 | 58644.0344 | 1.5708 | 89.999 | 0.0040403 | -47.8716 | 91.6538
[6 empty] | 9.8 | 9800 | 61544 | 14.0509 | 1.4996 | 85.9188 | 56.7967 | 1.5532 | 88.9912 | 16.6027 | 1.5105 | 86.5469 | 1 | 59248.6121 | 59248.6121 | 1.5708 | 89.999 | 0.0039992 | -47.9606 | 91.6369
[6 empty] | 9.9 | 9900 | 62172 | 14.1935 | 1.5003 | 85.9599 | 57.3761 | 1.5534 | 89.0013 | 16.7715 | 1.5111 | 86.5817 | 1 | 59853.1898 | 59853.1898 | 1.5708 | 89.999 | 0.0039589 | -48.0486 | 91.6205
[6 empty] | 10 | 10000 | 62800 | 14.3362 | 1.501 | 86.0002 | 57.9555 | 1.5535 | 89.0113 | 16.9403 | 1.5117 | 86.6158 | 1 | 60457.7675 | 60457.7675 | 1.5708 | 89.9991 | 0.0039193 | -48.1357 | 91.6043
[6 empty] | 11 | 11000 | 69080 | 15.7631 | 1.5073 | 86.3628 | 63.7494 | 1.5551 | 89.1012 | 18.6287 | 1.5171 | 86.9229 | 1 | 66503.5442 | 66503.5442 | 1.5708 | 89.9991 | 0.0035636 | -48.9623 | 91.4589
[6 empty] | 12 | 12000 | 75360 | 17.1906 | 1.5126 | 86.6652 | 69.5434 | 1.5564 | 89.1761 | 20.3176 | 1.5216 | 87.1788 | 1 | 72549.3209 | 72549.321 | 1.5708 | 89.9992 | 0.003267 | -49.7171 | 91.3376
[6 empty] | 13 | 13000 | 81640 | 18.6185 | 1.5171 | 86.9212 | 75.3375 | 1.5575 | 89.2395 | 22.0068 | 1.5253 | 87.3955 | 1 | 78595.0977 | 78595.0977 | 1.5708 | 89.9993 | 0.0030159 | -50.4116 | 91.2349
[6 empty] | 14 | 14000 | 87920 | 20.0467 | 1.5209 | 87.1407 | 81.1317 | 1.5585 | 89.2938 | 23.6962 | 1.5286 | 87.5814 | 1 | 84640.8744 | 84640.8744 | 1.5708 | 89.9993 | 0.0028007 | -51.0547 | 91.1469
[6 empty] | 15 | 15000 | 94200 | 21.4752 | 1.5242 | 87.331 | 86.926 | 1.5593 | 89.3409 | 25.3859 | 1.5314 | 87.7424 | 1 | 90686.6512 | 90686.6512 | 1.5708 | 89.9994 | 0.0026141 | -51.6535 | 91.0705
[6 empty] | 16 | 16000 | 100480 | 22.9039 | 1.5271 | 87.4976 | 92.7203 | 1.56 | 89.382 | 27.0757 | 1.5339 | 87.8834 | 1 | 96732.4279 | 96732.4279 | 1.5708 | 89.9994 | 0.0024508 | -52.2137 | 91.0037
[6 empty] | 17 | 17000 | 106760 | 24.3327 | 1.5297 | 87.6447 | 98.5147 | 1.5606 | 89.4184 | 28.7657 | 1.536 | 88.0078 | 1 | 102778.2047 | 102778.2047 | 1.5708 | 89.9994 | 0.0023068 | -52.7399 | 90.9447
[6 empty] | 18 | 18000 | 113040 | 25.7617 | 1.532 | 87.7754 | 104.3091 | 1.5612 | 89.4507 | 30.4558 | 1.538 | 88.1184 | 1 | 108823.9814 | 108823.9814 | 1.5708 | 89.9995 | 0.0021787 | -53.2361 | 90.8923
[6 empty] | 19 | 19000 | 119320 | 27.1908 | 1.534 | 87.8923 | 110.1035 | 1.5617 | 89.4796 | 32.146 | 1.5397 | 88.2174 | 1 | 114869.7582 | 114869.7582 | 1.5708 | 89.9995 | 0.0020641 | -53.7055 | 90.8454
[6 empty] | 20 | 20000 | 125600 | 28.62 | 1.5358 | 87.9976 | 115.898 | 1.5622 | 89.5056 | 33.8363 | 1.5412 | 88.3064 | 1 | 120915.5349 | 120915.5349 | 1.5708 | 89.9995 | 0.0019609 | -54.1508 | 90.8032
[6 empty] | 21 | 21000 | 131880 | 30.0493 | 1.5375 | 88.0929 | 121.6925 | 1.5626 | 89.5292 | 35.5267 | 1.5426 | 88.387 | 1 | 126961.3117 | 126961.3117 | 1.5708 | 89.9995 | 0.0018676 | -54.5745 | 90.7649
[6 empty] | 22 | 22000 | 138160 | 31.4787 | 1.539 | 88.1795 | 127.487 | 1.563 | 89.5506 | 37.2172 | 1.5439 | 88.4603 | 1 | 133007.0884 | 133007.0884 | 1.5708 | 89.9996 | 0.0017827 | -54.9784 | 90.7302
[6 empty] | 23 | 23000 | 144440 | 32.9081 | 1.5404 | 88.2586 | 133.2815 | 1.5633 | 89.5701 | 38.9077 | 1.5451 | 88.5272 | 1 | 139052.8651 | 139052.8651 | 1.5708 | 89.9996 | 0.0017052 | -55.3644 | 90.6985
[6 empty] | 24 | 24000 | 150720 | 34.3376 | 1.5417 | 88.3312 | 139.076 | 1.5636 | 89.588 | 40.5982 | 1.5462 | 88.5886 | 1 | 145098.6419 | 145098.6419 | 1.5708 | 89.9996 | 0.0016342 | -55.7339 | 90.6694
[6 empty] | 25 | 25000 | 157000 | 35.7672 | 1.5428 | 88.3979 | 144.8705 | 1.5639 | 89.6045 | 42.2888 | 1.5471 | 88.645 | 1 | 151144.4186 | 151144.4186 | 1.5708 | 89.9996 | 0.0015688 | -56.0884 | 90.6426
[6 empty] | 26 | 26000 | 163280 | 37.1967 | 1.5439 | 88.4595 | 150.6651 | 1.5642 | 89.6197 | 43.9794 | 1.5481 | 88.6971 | 1 | 157190.1954 | 157190.1954 | 1.5708 | 89.9996 | 0.0015085 | -56.429 | 90.6179
[6 empty] | 27 | 27000 | 169560 | 38.6264 | 1.5449 | 88.5165 | 156.4596 | 1.5644 | 89.6338 | 45.6701 | 1.5489 | 88.7453 | 1 | 163235.9721 | 163235.9721 | 1.5708 | 89.9996 | 0.0014527 | -56.7567 | 90.595
[6 empty] | 28 | 28000 | 175840 | 40.056 | 1.5458 | 88.5695 | 162.2542 | 1.5646 | 89.6469 | 47.3608 | 1.5497 | 88.7901 | 1 | 169281.7489 | 169281.7489 | 1.5708 | 89.9997 | 0.0014008 | -57.0725 | 90.5738
[6 empty] | 29 | 29000 | 182120 | 41.4857 | 1.5467 | 88.6188 | 168.0488 | 1.5648 | 89.6591 | 49.0515 | 1.5504 | 88.8318 | 1 | 175327.5256 | 175327.5256 | 1.5708 | 89.9997 | 0.0013525 | -57.3772 | 90.554
[6 empty] | 30 | 30000 | 188400 | 42.9155 | 1.5475 | 88.6648 | 173.8434 | 1.565 | 89.6704 | 50.7422 | 1.5511 | 88.8708 | 1 | 181373.3024 | 181373.3024 | 1.5708 | 89.9997 | 0.0013074 | -57.6717 | 90.5356
[6 empty] | 31 | 31000 | 194680 | 44.3452 | 1.5482 | 88.7079 | 179.638 | 1.5652 | 89.681 | 52.433 | 1.5517 | 88.9072 | 1 | 187419.0791 | 187419.0791 | 1.5708 | 89.9997 | 0.0012653 | -57.9564 | 90.5183
[6 empty] | 32 | 32000 | 200960 | 45.775 | 1.5489 | 88.7482 | 185.4326 | 1.5654 | 89.691 | 54.1237 | 1.5523 | 88.9413 | 1 | 193464.8558 | 193464.8559 | 1.5708 | 89.9997 | 0.0012257 | -58.2321 | 90.5021
[6 empty] | 33 | 33000 | 207240 | 47.2048 | 1.5496 | 88.7861 | 191.2272 | 1.5656 | 89.7004 | 55.8145 | 1.5529 | 88.9734 | 1 | 199510.6326 | 199510.6326 | 1.5708 | 89.9997 | 0.0011886 | -58.4994 | 90.4869
[6 empty] | 34 | 34000 | 213520 | 48.6346 | 1.5502 | 88.8218 | 197.0218 | 1.5657 | 89.7092 | 57.5054 | 1.5534 | 89.0036 | 1 | 205556.4093 | 205556.4093 | 1.5708 | 89.9997 | 0.0011536 | -58.7586 | 90.4726
[6 empty] | 35 | 35000 | 219800 | 50.0644 | 1.5508 | 88.8555 | 202.8164 | 1.5659 | 89.7175 | 59.1962 | 1.5539 | 89.0321 | 1 | 211602.1861 | 211602.1861 | 1.5708 | 89.9997 | 0.0011207 | -59.0104 | 90.4591
[6 empty] | 36 | 36000 | 226080 | 51.4943 | 1.5514 | 88.8873 | 208.611 | 1.566 | 89.7253 | 60.887 | 1.5544 | 89.0589 | 1 | 217647.9628 | 217647.9628 | 1.5708 | 89.9997 | 0.0010896 | -59.255 | 90.4463
[6 empty] | 37 | 37000 | 232360 | 52.9241 | 1.5519 | 88.9173 | 214.4056 | 1.5661 | 89.7328 | 62.5779 | 1.5548 | 89.0844 | 1 | 223693.7396 | 223693.7396 | 1.5708 | 89.9997 | 0.0010601 | -59.493 | 90.4343
[6 empty] | 38 | 38000 | 238640 | 54.354 | 1.5524 | 88.9458 | 220.2002 | 1.5663 | 89.7398 | 64.2688 | 1.5552 | 89.1085 | 1 | 229739.5163 | 229739.5163 | 1.5708 | 89.9998 | 0.0010322 | -59.7246 | 90.4228
[6 empty] | 39 | 39000 | 244920 | 55.7839 | 1.5529 | 88.9728 | 225.9949 | 1.5664 | 89.7465 | 65.9596 | 1.5556 | 89.1313 | 1 | 235785.2931 | 235785.2931 | 1.5708 | 89.9998 | 0.0010058 | -59.9502 | 90.412
[6 empty] | 40 | 40000 | 251200 | 57.2138 | 1.5533 | 88.9985 | 231.7895 | 1.5665 | 89.7528 | 67.6505 | 1.556 | 89.153 | 1 | 241831.0698 | 241831.0698 | 1.5708 | 89.9998 | 0.00098061 | -60.1701 | 90.4017
[6 empty] | 41 | 41000 | 257480 | 58.6437 | 1.5537 | 89.0229 | 237.5841 | 1.5666 | 89.7588 | 69.3414 | 1.5564 | 89.1737 | 1 | 247876.8466 | 247876.8466 | 1.5708 | 89.9998 | 0.00095669 | -60.3845 | 90.3919
[6 empty] | 42 | 42000 | 263760 | 60.0737 | 1.5541 | 89.0462 | 243.3788 | 1.5667 | 89.7646 | 71.0323 | 1.5567 | 89.1934 | 1 | 253922.6233 | 253922.6233 | 1.5708 | 89.9998 | 0.00093392 | -60.5938 | 90.3826
[6 empty] | 43 | 43000 | 270040 | 61.5036 | 1.5545 | 89.0684 | 249.1734 | 1.5668 | 89.7701 | 72.7232 | 1.557 | 89.2121 | 1 | 259968.4 | 259968.4 | 1.5708 | 89.9998 | 0.0009122 | -60.7982 | 90.3737
[6 empty] | 44 | 44000 | 276320 | 62.9335 | 1.5549 | 89.0895 | 254.968 | 1.5669 | 89.7753 | 74.4142 | 1.5574 | 89.23 | 1 | 266014.1768 | 266014.1768 | 1.5708 | 89.9998 | 0.00089147 | -60.9978 | 90.3652
[6 empty] | 45 | 45000 | 282600 | 64.3635 | 1.5553 | 89.1098 | 260.7627 | 1.567 | 89.7803 | 76.1051 | 1.5577 | 89.2471 | 1 | 272059.9535 | 272059.9535 | 1.5708 | 89.9998 | 0.00087166 | -61.193 | 90.3571
[6 empty] | 46 | 46000 | 288880 | 65.7934 | 1.5556 | 89.1291 | 266.5573 | 1.567 | 89.7851 | 77.796 | 1.5579 | 89.2635 | 1 | 278105.7303 | 278105.7303 | 1.5708 | 89.9998 | 0.00085272 | -61.3839 | 90.3493
[6 empty] | 47 | 47000 | 295160 | 67.2234 | 1.5559 | 89.1476 | 272.352 | 1.5671 | 89.7896 | 79.487 | 1.5582 | 89.2792 | 1 | 284151.507 | 284151.507 | 1.5708 | 89.9998 | 0.00083457 | -61.5707 | 90.3419
[6 empty] | 48 | 48000 | 301440 | 68.6534 | 1.5562 | 89.1654 | 278.1466 | 1.5672 | 89.794 | 81.1779 | 1.5585 | 89.2942 | 1 | 290197.2838 | 290197.2838 | 1.5708 | 89.9998 | 0.00081719 | -61.7536 | 90.3348
[6 empty] | 49 | 49000 | 307720 | 70.0834 | 1.5565 | 89.1824 | 283.9412 | 1.5673 | 89.7982 | 82.8689 | 1.5587 | 89.3086 | 1 | 296243.0605 | 296243.0605 | 1.5708 | 89.9998 | 0.00080051 | -61.9326 | 90.3279
[6 empty] | 50 | 50000 | 314000 | 71.5133 | 1.5568 | 89.1988 | 289.7359 | 1.5673 | 89.8022 | 84.5598 | 1.559 | 89.3224 | 1 | 302288.8373 | 302288.8373 | 1.5708 | 89.9998 | 0.0007845 | -62.1081 | 90.3214
[6 empty] | 51 | 51000 | 320280 | 72.9433 | 1.5571 | 89.2145 | 295.5305 | 1.5674 | 89.8061 | 86.2508 | 1.5592 | 89.3357 | 1 | 308334.614 | 308334.614 | 1.5708 | 89.9998 | 0.00076912 | -62.2801 | 90.3151
[6 empty] | 52 | 52000 | 326560 | 74.3733 | 1.5574 | 89.2296 | 301.3252 | 1.5675 | 89.8099 | 87.9418 | 1.5594 | 89.3485 | 1 | 314380.3908 | 314380.3908 | 1.5708 | 89.9998 | 0.00075433 | -62.4488 | 90.309
[6 empty] | 53 | 53000 | 332840 | 75.8033 | 1.5576 | 89.2441 | 307.1198 | 1.5675 | 89.8134 | 89.6327 | 1.5596 | 89.3608 | 1 | 320426.1675 | 320426.1675 | 1.5708 | 89.9998 | 0.0007401 | -62.6142 | 90.3032
[6 empty] | 54 | 54000 | 339120 | 77.2333 | 1.5578 | 89.2581 | 312.9145 | 1.5676 | 89.8169 | 91.3237 | 1.5598 | 89.3726 | 1 | 326471.9442 | 326471.9442 | 1.5708 | 89.9998 | 0.00072639 | -62.7765 | 90.2976
[6 empty] | 55 | 55000 | 345400 | 78.6633 | 1.5581 | 89.2716 | 318.7092 | 1.5677 | 89.8202 | 93.0147 | 1.56 | 89.384 | 1 | 332517.721 | 332517.721 | 1.5708 | 89.9998 | 0.00071319 | -62.9359 | 90.2922
[6 empty] | 56 | 56000 | 351680 | 80.0933 | 1.5583 | 89.2846 | 324.5038 | 1.5677 | 89.8234 | 94.7057 | 1.5602 | 89.395 | 1 | 338563.4977 | 338563.4977 | 1.5708 | 89.9998 | 0.00070045 | -63.0924 | 90.2869
[6 empty] | 57 | 57000 | 357960 | 81.5234 | 1.5585 | 89.2972 | 330.2985 | 1.5678 | 89.8265 | 96.3967 | 1.5604 | 89.4056 | 1 | 344609.2745 | 344609.2745 | 1.5708 | 89.9998 | 0.00068817 | -63.2461 | 90.2819
[6 empty] | 58 | 58000 | 364240 | 82.9534 | 1.5587 | 89.3093 | 336.0931 | 1.5678 | 89.8295 | 98.0876 | 1.5606 | 89.4159 | 1 | 350655.0512 | 350655.0512 | 1.5708 | 89.9998 | 0.0006763 | -63.3972 | 90.2771
[6 empty] | 59 | 59000 | 370520 | 84.3834 | 1.5589 | 89.321 | 341.8878 | 1.5679 | 89.8324 | 99.7786 | 1.5608 | 89.4258 | 1 | 356700.828 | 356700.828 | 1.5708 | 89.9998 | 0.00066484 | -63.5457 | 90.2724
[6 empty] | 60 | 60000 | 376800 | 85.8134 | 1.5591 | 89.3323 | 347.6824 | 1.5679 | 89.8352 | 101.4696 | 1.5609 | 89.4353 | 1 | 362746.6047 | 362746.6047 | 1.5708 | 89.9998 | 0.00065376 | -63.6916 | 90.2678
[6 empty] | 61 | 61000 | 383080 | 87.2435 | 1.5593 | 89.3433 | 353.4771 | 1.568 | 89.8379 | 103.1606 | 1.5611 | 89.4446 | 1 | 368792.3815 | 368792.3815 | 1.5708 | 89.9998 | 0.00064304 | -63.8352 | 90.2634
[6 empty] | 62 | 62000 | 389360 | 88.6735 | 1.5595 | 89.3538 | 359.2718 | 1.568 | 89.8405 | 104.8516 | 1.5613 | 89.4535 | 1 | 374838.1582 | 374838.1582 | 1.5708 | 89.9998 | 0.00063267 | -63.9764 | 90.2592
[6 empty] | 63 | 63000 | 395640 | 90.1035 | 1.5597 | 89.3641 | 365.0664 | 1.5681 | 89.8431 | 106.5426 | 1.5614 | 89.4622 | 1 | 380883.935 | 380883.935 | 1.5708 | 89.9998 | 0.00062263 | -64.1154 | 90.2551
[6 empty] | 64 | 64000 | 401920 | 91.5336 | 1.5599 | 89.374 | 370.8611 | 1.5681 | 89.8455 | 108.2336 | 1.5616 | 89.4706 | 1 | 386929.7117 | 386929.7117 | 1.5708 | 89.9999 | 0.0006129 | -64.2522 | 90.2511
[6 empty] | 65 | 65000 | 408200 | 92.9636 | 1.56 | 89.3837 | 376.6557 | 1.5681 | 89.8479 | 109.9246 | 1.5617 | 89.4788 | 1 | 392975.4884 | 392975.4884 | 1.5708 | 89.9999 | 0.00060347 | -64.3869 | 90.2472
[6 empty] | 66 | 66000 | 414480 | 94.3937 | 1.5602 | 89.393 | 382.4504 | 1.5682 | 89.8502 | 111.6157 | 1.5618 | 89.4867 | 1 | 399021.2652 | 399021.2652 | 1.5708 | 89.9999 | 0.00059433 | -64.5195 | 90.2435
[6 empty] | 67 | 67000 | 420760 | 95.8237 | 1.5604 | 89.4021 | 388.2451 | 1.5682 | 89.8524 | 113.3067 | 1.562 | 89.4943 | 1 | 405067.0419 | 405067.0419 | 1.5708 | 89.9999 | 0.00058546 | -64.6501 | 90.2398
[6 empty] | 68 | 68000 | 427040 | 97.2538 | 1.5605 | 89.4109 | 394.0397 | 1.5683 | 89.8546 | 114.9977 | 1.5621 | 89.5018 | 1 | 411112.8187 | 411112.8187 | 1.5708 | 89.9999 | 0.00057685 | -64.7788 | 90.2363
[6 empty] | 69 | 69000 | 433320 | 98.6838 | 1.5607 | 89.4194 | 399.8344 | 1.5683 | 89.8567 | 116.6887 | 1.5622 | 89.509 | 1 | 417158.5954 | 417158.5954 | 1.5708 | 89.9999 | 0.00056849 | -64.9056 | 90.2329
[6 empty] | 70 | 70000 | 439600 | 100.1139 | 1.5608 | 89.4277 | 405.6291 | 1.5683 | 89.8587 | 118.3797 | 1.5623 | 89.516 | 1 | 423204.3722 | 423204.3722 | 1.5708 | 89.9999 | 0.00056037 | -65.0305 | 90.2296
[6 empty] | 71 | 71000 | 445880 | 101.5439 | 1.5609 | 89.4357 | 411.4237 | 1.5684 | 89.8607 | 120.0707 | 1.5625 | 89.5228 | 1 | 429250.1489 | 429250.1489 | 1.5708 | 89.9999 | 0.00055248 | -65.1537 | 90.2263
[6 empty] | 72 | 72000 | 452160 | 102.974 | 1.5611 | 89.4436 | 417.2184 | 1.5684 | 89.8627 | 121.7618 | 1.5626 | 89.5294 | 1 | 435295.9257 | 435295.9257 | 1.5708 | 89.9999 | 0.0005448 | -65.2752 | 90.2232
[6 empty] | 73 | 73000 | 458440 | 104.4041 | 1.5612 | 89.4512 | 423.0131 | 1.5684 | 89.8646 | 123.4528 | 1.5627 | 89.5359 | 1 | 441341.7024 | 441341.7024 | 1.5708 | 89.9999 | 0.00053734 | -65.395 | 90.2201
[6 empty] | 74 | 74000 | 464720 | 105.8341 | 1.5613 | 89.4586 | 428.8077 | 1.5685 | 89.8664 | 125.1438 | 1.5628 | 89.5422 | 1 | 447387.4792 | 447387.4792 | 1.5708 | 89.9999 | 0.00053008 | -65.5132 | 90.2172
[6 empty] | 75 | 75000 | 471000 | 107.2642 | 1.5615 | 89.4658 | 434.6024 | 1.5685 | 89.8682 | 126.8348 | 1.5629 | 89.5483 | 1 | 453433.2559 | 453433.2559 | 1.5708 | 89.9999 | 0.00052301 | -65.6298 | 90.2143
[6 empty] | 76 | 76000 | 477280 | 108.6942 | 1.5616 | 89.4729 | 440.3971 | 1.5685 | 89.8699 | 128.5258 | 1.563 | 89.5542 | 1 | 459479.0326 | 459479.0326 | 1.5708 | 89.9999 | 0.00051613 | -65.7448 | 90.2114
[6 empty] | 77 | 77000 | 483560 | 110.1243 | 1.5617 | 89.4797 | 446.1917 | 1.5686 | 89.8716 | 130.2169 | 1.5631 | 89.56 | 1 | 465524.8094 | 465524.8094 | 1.5708 | 89.9999 | 0.00050943 | -65.8584 | 90.2087
[6 empty] | 78 | 78000 | 489840 | 111.5544 | 1.5618 | 89.4864 | 451.9864 | 1.5686 | 89.8732 | 131.9079 | 1.5632 | 89.5656 | 1 | 471570.5861 | 471570.5861 | 1.5708 | 89.9999 | 0.0005029 | -65.9704 | 90.206
[6 empty] | 79 | 79000 | 496120 | 112.9844 | 1.5619 | 89.4929 | 457.7811 | 1.5686 | 89.8748 | 133.5989 | 1.5633 | 89.5711 | 1 | 477616.3629 | 477616.3629 | 1.5708 | 89.9999 | 0.00049653 | -66.0811 | 90.2034
[6 empty] | 80 | 80000 | 502400 | 114.4145 | 1.5621 | 89.4992 | 463.5757 | 1.5686 | 89.8764 | 135.29 | 1.5634 | 89.5765 | 1 | 483662.1396 | 483662.1396 | 1.5708 | 89.9999 | 0.00049032 | -66.1903 | 90.2009
[6 empty] | 81 | 81000 | 508680 | 115.8446 | 1.5622 | 89.5054 | 469.3704 | 1.5687 | 89.8779 | 136.981 | 1.5635 | 89.5817 | 1 | 489707.9164 | 489707.9164 | 1.5708 | 89.9999 | 0.00048427 | -66.2982 | 90.1984
[6 empty] | 82 | 82000 | 514960 | 117.2747 | 1.5623 | 89.5114 | 475.1651 | 1.5687 | 89.8794 | 138.672 | 1.5636 | 89.5868 | 1 | 495753.6931 | 495753.6931 | 1.5708 | 89.9999 | 0.00047837 | -66.4048 | 90.196
[6 empty] | 83 | 83000 | 521240 | 118.7047 | 1.5624 | 89.5173 | 480.9598 | 1.5687 | 89.8809 | 140.3631 | 1.5637 | 89.5918 | 1 | 501799.4699 | 501799.4699 | 1.5708 | 89.9999 | 0.0004726 | -66.5101 | 90.1936
[6 empty] | 84 | 84000 | 527520 | 120.1348 | 1.5625 | 89.5231 | 486.7544 | 1.5687 | 89.8823 | 142.0541 | 1.5638 | 89.5967 | 1 | 507845.2466 | 507845.2466 | 1.5708 | 89.9999 | 0.00046698 | -66.6141 | 90.1913
[6 empty] | 85 | 85000 | 533800 | 121.5649 | 1.5626 | 89.5287 | 492.5491 | 1.5688 | 89.8837 | 143.7451 | 1.5638 | 89.6014 | 1 | 513891.0233 | 513891.0234 | 1.5708 | 89.9999 | 0.00046148 | -66.7169 | 90.1891
[6 empty] | 86 | 86000 | 540080 | 122.995 | 1.5627 | 89.5342 | 498.3438 | 1.5688 | 89.885 | 145.4362 | 1.5639 | 89.606 | 1 | 519936.8001 | 519936.8001 | 1.5708 | 89.9999 | 0.00045612 | -66.8185 | 90.1869
[6 empty] | 87 | 87000 | 546360 | 124.4251 | 1.5628 | 89.5395 | 504.1384 | 1.5688 | 89.8863 | 147.1272 | 1.564 | 89.6106 | 1 | 525982.5768 | 525982.5768 | 1.5708 | 89.9999 | 0.00045087 | -66.9189 | 90.1847
[6 empty] | 88 | 88000 | 552640 | 125.8551 | 1.5629 | 89.5447 | 509.9331 | 1.5688 | 89.8876 | 148.8183 | 1.5641 | 89.615 | 1 | 532028.3536 | 532028.3536 | 1.5708 | 89.9999 | 0.00044575 | -67.0182 | 90.1826
[6 empty] | 89 | 89000 | 558920 | 127.2852 | 1.5629 | 89.5499 | 515.7278 | 1.5689 | 89.8889 | 150.5093 | 1.5642 | 89.6193 | 1 | 538074.1303 | 538074.1303 | 1.5708 | 89.9999 | 0.00044074 | -67.1163 | 90.1806
[6 empty] | 90 | 90000 | 565200 | 128.7153 | 1.563 | 89.5549 | 521.5225 | 1.5689 | 89.8901 | 152.2003 | 1.5642 | 89.6235 | 1 | 544119.9071 | 544119.9071 | 1.5708 | 89.9999 | 0.00043585 | -67.2134 | 90.1786
[6 empty] | 91 | 91000 | 571480 | 130.1454 | 1.5631 | 89.5598 | 527.3171 | 1.5689 | 89.8913 | 153.8914 | 1.5643 | 89.6277 | 1 | 550165.6838 | 550165.6838 | 1.5708 | 89.9999 | 0.00043106 | -67.3093 | 90.1766
[6 empty] | 92 | 92000 | 577760 | 131.5755 | 1.5632 | 89.5645 | 533.1118 | 1.5689 | 89.8925 | 155.5824 | 1.5644 | 89.6317 | 1 | 556211.4606 | 556211.4606 | 1.5708 | 89.9999 | 0.00042637 | -67.4043 | 90.1747
[6 empty] | 93 | 93000 | 584040 | 133.0056 | 1.5633 | 89.5692 | 538.9065 | 1.5689 | 89.8937 | 157.2735 | 1.5644 | 89.6357 | 1 | 562257.2373 | 562257.2373 | 1.5708 | 89.9999 | 0.00042179 | -67.4982 | 90.1728
[6 empty] | 94 | 94000 | 590320 | 134.4356 | 1.5634 | 89.5738 | 544.7012 | 1.569 | 89.8948 | 158.9645 | 1.5645 | 89.6396 | 1 | 568303.0141 | 568303.0141 | 1.5708 | 89.9999 | 0.0004173 | -67.5911 | 90.171
[6 empty] | 95 | 95000 | 596600 | 135.8657 | 1.5634 | 89.5783 | 550.4958 | 1.569 | 89.8959 | 160.6556 | 1.5646 | 89.6434 | 1 | 574348.7908 | 574348.7908 | 1.5708 | 89.9999 | 0.00041291 | -67.683 | 90.1692
[6 empty] | 96 | 96000 | 602880 | 137.2958 | 1.5635 | 89.5827 | 556.2905 | 1.569 | 89.897 | 162.3466 | 1.5646 | 89.6471 | 1 | 580394.5675 | 580394.5675 | 1.5708 | 89.9999 | 0.00040861 | -67.7739 | 90.1674
[6 empty] | 97 | 97000 | 609160 | 138.7259 | 1.5636 | 89.587 | 562.0852 | 1.569 | 89.8981 | 164.0377 | 1.5647 | 89.6507 | 1 | 586440.3443 | 586440.3443 | 1.5708 | 89.9999 | 0.00040439 | -67.8639 | 90.1657
[6 empty] | 98 | 98000 | 615440 | 140.156 | 1.5637 | 89.5912 | 567.8798 | 1.569 | 89.8991 | 165.7287 | 1.5648 | 89.6543 | 1 | 592486.121 | 592486.121 | 1.5708 | 89.9999 | 0.00040027 | -67.953 | 90.164
[6 empty] | 99 | 99000 | 621720 | 141.5861 | 1.5637 | 89.5953 | 573.6745 | 1.5691 | 89.9001 | 167.4197 | 1.5648 | 89.6578 | 1 | 598531.8978 | 598531.8978 | 1.5708 | 89.9999 | 0.00039622 | -68.0412 | 90.1623
[6 empty] | 100 | 100000 | 628000 | 143.0162 | 1.5638 | 89.5994 | 579.4692 | 1.5691 | 89.9011 | 169.1108 | 1.5649 | 89.6612 | 1 | 604577.6745 | 604577.6745 | 1.5708 | 89.9999 | 0.00039226 | -68.1285 | 90.1607
[6 empty] | 110 | 110000 | 690800 | 157.3171 | 1.5644 | 89.6358 | 637.4159 | 1.5692 | 89.9101 | 186.0213 | 1.5654 | 89.692 | 1 | 665035.442 | 665035.442 | 1.5708 | 89.9999 | 0.0003566 | -68.9563 | 90.1461
[6 empty] | 120 | 120000 | 753600 | 171.6181 | 1.565 | 89.6661 | 695.3627 | 1.5694 | 89.9176 | 202.9319 | 1.5659 | 89.7177 | 1 | 725493.2094 | 725493.2094 | 1.5708 | 89.9999 | 0.00032689 | -69.7121 | 90.1339
[6 empty] | 130 | 130000 | 816400 | 185.9192 | 1.5654 | 89.6918 | 753.3095 | 1.5695 | 89.9239 | 219.8425 | 1.5662 | 89.7394 | 1 | 785950.9769 | 785950.9769 | 1.5708 | 89.9999 | 0.00030174 | -70.4073 | 90.1236
[6 empty] | 140 | 140000 | 879200 | 200.2203 | 1.5658 | 89.7138 | 811.2563 | 1.5696 | 89.9294 | 236.7531 | 1.5666 | 89.758 | 1 | 846408.7443 | 846408.7443 | 1.5708 | 89.9999 | 0.00028019 | -71.051 | 90.1148
[6 empty] | 150 | 150000 | 942000 | 214.5214 | 1.5661 | 89.7329 | 869.2031 | 1.5696 | 89.9341 | 253.6637 | 1.5669 | 89.7741 | 1 | 906866.5118 | 906866.5118 | 1.5708 | 89.9999 | 0.00026151 | -71.6503 | 90.1071
[6 empty] | 160 | 160000 | 1004800 | 228.8225 | 1.5664 | 89.7496 | 927.1499 | 1.5697 | 89.9382 | 270.5744 | 1.5671 | 89.7882 | 1 | 967324.2792 | 967324.2792 | 1.5708 | 89.9999 | 0.00024516 | -72.2108 | 90.1004
[6 empty] | 170 | 170000 | 1067600 | 243.1236 | 1.5667 | 89.7643 | 985.0967 | 1.5698 | 89.9418 | 287.4851 | 1.5673 | 89.8007 | 1 | 1027782.0467 | 1027782.0467 | 1.5708 | 89.9999 | 0.00023074 | -72.7374 | 90.0945
[6 empty] | 180 | 180000 | 1130400 | 257.4248 | 1.5669 | 89.7774 | 1043.0435 | 1.5698 | 89.9451 | 304.3958 | 1.5675 | 89.8118 | 1 | 1088239.8142 | 1088239.8142 | 1.5708 | 89.9999 | 0.00021792 | -73.2339 | 90.0893
[6 empty] | 190 | 190000 | 1193200 | 271.7259 | 1.5671 | 89.7891 | 1100.9903 | 1.5699 | 89.948 | 321.3065 | 1.5677 | 89.8217 | 1 | 1148697.5816 | 1148697.5816 | 1.5708 | 90 | 0.00020645 | -73.7035 | 90.0846

## LOOP GAIN FOR TOTAL (hidden)
f(KHz) | DB of BOOST | DEG of BOOST | DB of BUCK | DEG of BUCK | DB of AMP | DEG of AMP | Total Gain | Total PM | ABS of GAIN | ABS of PM |  |  | Total Gain | Total PM | PS Gain | PS PM | COMP Gain | COMP PM | 0 dB
0.001 |  |  | 35.3792 | -1.6145 | -14.3237 | 179.6829 | 21.0554 | 178.0685 | 21.0554 | 178.0685 |  |  | 0 | 0 | 0 | 0 | 0 | 0 | 0
0.002 |  |  | 35.3688 | -3.2264 | -14.3242 | 179.3659 | 21.0447 | 176.1395 | 21.0447 | 176.1395 |  |  | 0 | 0 | 0 | 0 | 0 | 0 | 0
0.003 |  |  | 35.3516 | -4.8332 | -14.3249 | 179.0489 | 21.0268 | 174.2158 | 21.0268 | 174.2158 |  |  | 0 | 0 | 0 | 0 | 0 | 0 | 0
0.004 |  |  | 35.3277 | -6.4323 | -14.3259 | 178.732 | 21.0018 | 172.2997 | 21.0018 | 172.2997 | look up 0db value | 0.14193 | 0 | 0 | 0 | 0 | 0 | 0 | 0
0.005 |  |  | 35.2971 | -8.0215 | -14.3272 | 178.4152 | 20.9699 | 170.3937 | 20.9699 | 170.3937 | row of 0db | 34 | 0 | 0 | 0 | 0 | 0 | 0 | 0
0.006 |  |  | 35.2599 | -9.5983 | -14.3287 | 178.0984 | 20.9312 | 168.5001 | 20.9312 | 168.5001 | 0 db frequency | 0.24 | 0 | 0 | 0 | 0 | 0 | 0 | 0
0.007 |  |  | 35.2165 | -11.1605 | -14.3306 | 177.7818 | 20.8859 | 166.6213 | 20.8859 | 166.6213 | PM | 47.6582 | 0 | 0 | 0 | 0 | 0 | 0 | 0
0.008 |  |  | 35.1668 | -12.706 | -14.3327 | 177.4654 | 20.8341 | 164.7594 | 20.8341 | 164.7594 |  |  | 0 | 0 | 0 | 0 | 0 | 0 | 0
0.009 |  |  | 35.1113 | -14.2329 | -14.3351 | 177.1491 | 20.7762 | 162.9162 | 20.7762 | 162.9162 | look up 0deg value | 0.59072 | 0 | 0 | 0 | 0 | 0 | 0 | 0
0.01 |  |  | 35.05 | -15.7394 | -14.3378 | 176.8331 | 20.7122 | 161.0937 | 20.7122 | 161.0937 | row of 0deg | 202 | 0 | 0 | 0 | 0 | 0 | 0 | 0
0.02 |  |  | 34.1822 | -29.4023 | -14.3801 | 173.688 | 19.802 | 144.2857 | 19.802 | 144.2857 | GM | -61.8755 | 0 | 0 | 0 | 0 | 0 | 0 | 0
0.03 |  |  | 33.0364 | -40.1959 | -14.4497 | 170.5858 | 18.5867 | 130.3898 | 18.5867 | 130.3898 |  |  | 0 | 0 | 0 | 0 | 0 | 0 | 0
0.04 |  |  | 31.8155 | -48.3906 | -14.5452 | 167.5457 | 17.2703 | 119.1551 | 17.2703 | 119.1551 |  |  | 0 | 0 | 0 | 0 | 0 | 0 | 0
0.05 |  |  | 30.626 | -54.5863 | -14.6649 | 164.5849 | 15.9611 | 109.9986 | 15.9611 | 109.9986 |  |  | 0 | 0 | 0 | 0 | 0 | 0 | 0
0.06 |  |  | 29.5105 | -59.3302 | -14.8066 | 161.7177 | 14.704 | 102.3875 | 14.704 | 102.3875 |  |  | 0 | 0 | 0 | 0 | 0 | 0 | 0
0.07 |  |  | 28.4804 | -63.0305 | -14.968 | 158.9554 | 13.5124 | 95.9249 | 13.5124 | 95.9249 |  |  | 0 | 0 | 0 | 0 | 0 | 0 | 0
0.08 |  |  | 27.5335 | -65.9734 | -15.1467 | 156.3065 | 12.3868 | 90.333 | 12.3868 | 90.333 |  |  | 0 | 0 | 0 | 0 | 0 | 0 | 0
0.09 |  |  | 26.6627 | -68.3571 | -15.3403 | 153.7765 | 11.3224 | 85.4194 | 11.3224 | 85.4194 |  |  | 0 | 0 | 0 | 0 | 0 | 0 | 0
0.1 |  |  | 25.8599 | -70.32 | -15.5464 | 151.3686 | 10.3134 | 81.0486 | 10.3134 | 81.0486 |  |  | 0 | 0 | 0 | 0 | 0 | 0 | 0
0.11 |  |  | 25.1171 | -71.9601 | -15.7628 | 149.0834 | 9.3542 | 77.1233 | 9.3542 | 77.1233 |  |  | 0 | 0 | 0 | 0 | 0 | 0 | 0
0.12 |  |  | 24.4271 | -73.3482 | -15.9874 | 146.92 | 8.4398 | 73.5718 | 8.4398 | 73.5718 |  |  | 0 | 0 | 0 | 0 | 0 | 0 | 0
0.13 |  |  | 23.7838 | -74.5364 | -16.2182 | 144.8757 | 7.5656 | 70.3393 | 7.5656 | 70.3393 |  |  | 0 | 0 | 0 | 0 | 0 | 0 | 0
0.14 |  |  | 23.1819 | -75.5637 | -16.4537 | 142.9468 | 6.7282 | 67.3831 | 6.7282 | 67.3831 |  |  | 0 | 0 | 0 | 0 | 0 | 0 | 0
0.15 |  |  | 22.6166 | -76.4597 | -16.6922 | 141.1287 | 5.9243 | 64.6691 | 5.9243 | 64.6691 |  |  | 0 | 0 | 0 | 0 | 0 | 0 | 0
0.16 |  |  | 22.084 | -77.2473 | -16.9326 | 139.4165 | 5.1514 | 62.1692 | 5.1514 | 62.1692 |  |  | 0 | 0 | 0 | 0 | 0 | 0 | 0
0.17 |  |  | 21.5808 | -77.9445 | -17.1737 | 137.8045 | 4.4071 | 59.86 | 4.4071 | 59.86 |  |  | 0 | 0 | 0 | 0 | 0 | 0 | 0
0.18 |  |  | 21.1041 | -78.5656 | -17.4146 | 136.2872 | 3.6895 | 57.7216 | 3.6895 | 57.7216 |  |  | 0 | 0 | 0 | 0 | 0 | 0 | 0
0.19 |  |  | 20.6513 | -79.122 | -17.6545 | 134.8589 | 2.9968 | 55.7369 | 2.9968 | 55.7369 |  |  | 0 | 0 | 0 | 0 | 0 | 0 | 0
0.2 |  |  | 20.2202 | -79.6229 | -17.8927 | 133.5141 | 2.3275 | 53.8911 | 2.3275 | 53.8911 |  |  | 0 | 0 | 0 | 0 | 0 | 0 | 0
0.21 |  |  | 19.8089 | -80.076 | -18.1288 | 132.2473 | 1.6801 | 52.1712 | 1.6801 | 52.1712 |  |  | 0 | 0 | 0 | 0 | 0 | 0 | 0
0.22 |  |  | 19.4157 | -80.4876 | -18.3622 | 131.0533 | 1.0535 | 50.5657 | 1.0535 | 50.5657 |  |  | 0 | 0 | 0 | 0 | 0 | 0 | 0
0.23 |  |  | 19.0391 | -80.8629 | -18.5926 | 129.9273 | 0.44652 | 49.0644 | 0.44652 | 49.0644 |  |  | 0 | 0 | 0 | 0 | 0 | 0 | 0
0.24 |  |  | 18.6779 | -81.2062 | -18.8198 | 128.8644 | -0.14193 | 47.6582 | 0.14193 | 47.6582 |  |  | 0 | 0 | 0 | 0 | 0 | 0 | 0
0.25 |  |  | 18.3308 | -81.5214 | -19.0436 | 127.8604 | -0.71281 | 46.3391 | 0.71281 | 46.3391 |  |  | 0 | 0 | 0 | 0 | 0 | 0 | 0
0.26 |  |  | 17.9968 | -81.8115 | -19.2638 | 126.9111 | -1.267 | 45.0996 | 1.267 | 45.0996 |  |  | 0 | 0 | 0 | 0 | 0 | 0 | 0
0.27 |  |  | 17.675 | -82.0794 | -19.4803 | 126.0126 | -1.8053 | 43.9333 | 1.8053 | 43.9333 |  |  | 0 | 0 | 0 | 0 | 0 | 0 | 0
0.28 |  |  | 17.3645 | -82.3273 | -19.6931 | 125.1614 | -2.3286 | 42.8342 | 2.3286 | 42.8342 |  |  | 0 | 0 | 0 | 0 | 0 | 0 | 0
0.29 |  |  | 17.0646 | -82.5572 | -19.902 | 124.3542 | -2.8375 | 41.797 | 2.8375 | 41.797 |  |  | 0 | 0 | 0 | 0 | 0 | 0 | 0
0.3 |  |  | 16.7745 | -82.771 | -20.1072 | 123.5878 | -3.3327 | 40.8168 | 3.3327 | 40.8168 |  |  | 0 | 0 | 0 | 0 | 0 | 0 | 0
0.31 |  |  | 16.4938 | -82.9701 | -20.3086 | 122.8595 | -3.8148 | 39.8893 | 3.8148 | 39.8893 |  |  | 0 | 0 | 0 | 0 | 0 | 0 | 0
0.32 |  |  | 16.2217 | -83.156 | -20.5063 | 122.1665 | -4.2845 | 39.0105 | 4.2845 | 39.0105 |  |  | 0 | 0 | 0 | 0 | 0 | 0 | 0
0.33 |  |  | 15.9579 | -83.3297 | -20.7002 | 121.5065 | -4.7424 | 38.1768 | 4.7424 | 38.1768 |  |  | 0 | 0 | 0 | 0 | 0 | 0 | 0
0.34 |  |  | 15.7017 | -83.4924 | -20.8906 | 120.8772 | -5.1888 | 37.3848 | 5.1888 | 37.3848 |  |  | 0 | 0 | 0 | 0 | 0 | 0 | 0
0.35 |  |  | 15.4529 | -83.6449 | -21.0773 | 120.2765 | -5.6244 | 36.6316 | 5.6244 | 36.6316 |  |  | 0 | 0 | 0 | 0 | 0 | 0 | 0
0.36 |  |  | 15.2109 | -83.7882 | -21.2605 | 119.7026 | -6.0496 | 35.9144 | 6.0496 | 35.9144 |  |  | 0 | 0 | 0 | 0 | 0 | 0 | 0
0.37 |  |  | 14.9754 | -83.923 | -21.4403 | 119.1536 | -6.4649 | 35.2307 | 6.4649 | 35.2307 |  |  | 0 | 0 | 0 | 0 | 0 | 0 | 0
0.38 |  |  | 14.7462 | -84.0498 | -21.6168 | 118.628 | -6.8706 | 34.5781 | 6.8706 | 34.5781 |  |  | 0 | 0 | 0 | 0 | 0 | 0 | 0
0.39 |  |  | 14.5228 | -84.1694 | -21.79 | 118.1241 | -7.2672 | 33.9547 | 7.2672 | 33.9547 |  |  | 0 | 0 | 0 | 0 | 0 | 0 | 0
0.4 |  |  | 14.3049 | -84.2823 | -21.96 | 117.6407 | -7.655 | 33.3585 | 7.655 | 33.3585 |  |  | 0 | 0 | 0 | 0 | 0 | 0 | 0
0.41 |  |  | 14.0924 | -84.3889 | -22.1269 | 117.1765 | -8.0344 | 32.7876 | 8.0344 | 32.7876 |  |  | 0 | 0 | 0 | 0 | 0 | 0 | 0
0.42 |  |  | 13.885 | -84.4897 | -22.2908 | 116.7302 | -8.4058 | 32.2405 | 8.4058 | 32.2405 |  |  | 0 | 0 | 0 | 0 | 0 | 0 | 0
0.43 |  |  | 13.6824 | -84.5851 | -22.4517 | 116.3007 | -8.7694 | 31.7157 | 8.7694 | 31.7157 |  |  | 0 | 0 | 0 | 0 | 0 | 0 | 0
0.44 |  |  | 13.4844 | -84.6755 | -22.6099 | 115.8872 | -9.1255 | 31.2117 | 9.1255 | 31.2117 |  |  | 0 | 0 | 0 | 0 | 0 | 0 | 0
0.45 |  |  | 13.2908 | -84.7611 | -22.7652 | 115.4885 | -9.4745 | 30.7274 | 9.4745 | 30.7274 |  |  | 0 | 0 | 0 | 0 | 0 | 0 | 0
0.46 |  |  | 13.1014 | -84.8424 | -22.9179 | 115.1039 | -9.8165 | 30.2615 | 9.8165 | 30.2615 |  |  | 0 | 0 | 0 | 0 | 0 | 0 | 0
0.47 |  |  | 12.9161 | -84.9195 | -23.068 | 114.7325 | -10.1519 | 29.8129 | 10.1519 | 29.8129 |  |  | 0 | 0 | 0 | 0 | 0 | 0 | 0
0.48 |  |  | 12.7346 | -84.9928 | -23.2156 | 114.3735 | -10.481 | 29.3807 | 10.481 | 29.3807 |  |  | 0 | 0 | 0 | 0 | 0 | 0 | 0
0.49 |  |  | 12.5569 | -85.0625 | -23.3607 | 114.0264 | -10.8038 | 28.9639 | 10.8038 | 28.9639 |  |  | 0 | 0 | 0 | 0 | 0 | 0 | 0
0.5 |  |  | 12.3827 | -85.1287 | -23.5035 | 113.6905 | -11.1207 | 28.5617 | 11.1207 | 28.5617 |  |  | 0 | 0 | 0 | 0 | 0 | 0 | 0
0.51 |  |  | 12.212 | -85.1918 | -23.6439 | 113.365 | -11.4319 | 28.1733 | 11.4319 | 28.1733 |  |  | 0 | 0 | 0 | 0 | 0 | 0 | 0
0.52 |  |  | 12.0445 | -85.2518 | -23.7821 | 113.0496 | -11.7376 | 27.7978 | 11.7376 | 27.7978 |  |  | 0 | 0 | 0 | 0 | 0 | 0 | 0
0.53 |  |  | 11.8803 | -85.3089 | -23.9181 | 112.7437 | -12.0378 | 27.4347 | 12.0378 | 27.4347 |  |  | 0 | 0 | 0 | 0 | 0 | 0 | 0
0.54 |  |  | 11.7191 | -85.3634 | -24.0521 | 112.4467 | -12.333 | 27.0833 | 12.333 | 27.0833 |  |  | 0 | 0 | 0 | 0 | 0 | 0 | 0
0.55 |  |  | 11.5608 | -85.4153 | -24.1839 | 112.1583 | -12.6231 | 26.743 | 12.6231 | 26.743 |  |  | 0 | 0 | 0 | 0 | 0 | 0 | 0
0.56 |  |  | 11.4054 | -85.4648 | -24.3138 | 111.878 | -12.9084 | 26.4133 | 12.9084 | 26.4133 |  |  | 0 | 0 | 0 | 0 | 0 | 0 | 0
0.57 |  |  | 11.2528 | -85.512 | -24.4418 | 111.6055 | -13.1891 | 26.0935 | 13.1891 | 26.0935 |  |  | 0 | 0 | 0 | 0 | 0 | 0 | 0
0.58 |  |  | 11.1028 | -85.557 | -24.5679 | 111.3403 | -13.4652 | 25.7833 | 13.4652 | 25.7833 |  |  | 0 | 0 | 0 | 0 | 0 | 0 | 0
0.59 |  |  | 10.9553 | -85.6 | -24.6922 | 111.0822 | -13.7369 | 25.4822 | 13.7369 | 25.4822 |  |  | 0 | 0 | 0 | 0 | 0 | 0 | 0
0.6 |  |  | 10.8103 | -85.641 | -24.8147 | 110.8307 | -14.0044 | 25.1897 | 14.0044 | 25.1897 |  |  | 0 | 0 | 0 | 0 | 0 | 0 | 0
0.61 |  |  | 10.6678 | -85.6802 | -24.9355 | 110.5857 | -14.2678 | 24.9055 | 14.2678 | 24.9055 |  |  | 0 | 0 | 0 | 0 | 0 | 0 | 0
0.62 |  |  | 10.5275 | -85.7176 | -25.0547 | 110.3468 | -14.5272 | 24.6293 | 14.5272 | 24.6293 |  |  | 0 | 0 | 0 | 0 | 0 | 0 | 0
0.63 |  |  | 10.3895 | -85.7533 | -25.1722 | 110.1138 | -14.7827 | 24.3605 | 14.7827 | 24.3605 |  |  | 0 | 0 | 0 | 0 | 0 | 0 | 0
0.64 |  |  | 10.2537 | -85.7874 | -25.2882 | 109.8864 | -15.0345 | 24.099 | 15.0345 | 24.099 |  |  | 0 | 0 | 0 | 0 | 0 | 0 | 0
0.65 |  |  | 10.1199 | -85.8199 | -25.4026 | 109.6643 | -15.2826 | 23.8444 | 15.2826 | 23.8444 |  |  | 0 | 0 | 0 | 0 | 0 | 0 | 0
0.66 |  |  | 9.9883 | -85.851 | -25.5155 | 109.4475 | -15.5272 | 23.5964 | 15.5272 | 23.5964 |  |  | 0 | 0 | 0 | 0 | 0 | 0 | 0
0.67 |  |  | 9.8586 | -85.8807 | -25.627 | 109.2356 | -15.7684 | 23.3548 | 15.7684 | 23.3548 |  |  | 0 | 0 | 0 | 0 | 0 | 0 | 0
0.68 |  |  | 9.7308 | -85.9091 | -25.737 | 109.0284 | -16.0062 | 23.1193 | 16.0062 | 23.1193 |  |  | 0 | 0 | 0 | 0 | 0 | 0 | 0
0.69 |  |  | 9.6049 | -85.9362 | -25.8457 | 108.8259 | -16.2408 | 22.8897 | 16.2408 | 22.8897 |  |  | 0 | 0 | 0 | 0 | 0 | 0 | 0
0.7 |  |  | 9.4808 | -85.9621 | -25.953 | 108.6278 | -16.4722 | 22.6657 | 16.4722 | 22.6657 |  |  | 0 | 0 | 0 | 0 | 0 | 0 | 0
0.71 |  |  | 9.3585 | -85.9868 | -26.059 | 108.4339 | -16.7005 | 22.4471 | 16.7005 | 22.4471 |  |  | 0 | 0 | 0 | 0 | 0 | 0 | 0
0.72 |  |  | 9.2379 | -86.0104 | -26.1638 | 108.2441 | -16.9258 | 22.2337 | 16.9258 | 22.2337 |  |  | 0 | 0 | 0 | 0 | 0 | 0 | 0
0.73 |  |  | 9.119 | -86.0329 | -26.2673 | 108.0583 | -17.1483 | 22.0253 | 17.1483 | 22.0253 |  |  | 0 | 0 | 0 | 0 | 0 | 0 | 0
0.74 |  |  | 9.0017 | -86.0544 | -26.3696 | 107.8762 | -17.3679 | 21.8218 | 17.3679 | 21.8218 |  |  | 0 | 0 | 0 | 0 | 0 | 0 | 0
0.75 |  |  | 8.886 | -86.0749 | -26.4707 | 107.6979 | -17.5847 | 21.623 | 17.5847 | 21.623 |  |  | 0 | 0 | 0 | 0 | 0 | 0 | 0
0.76 |  |  | 8.7719 | -86.0945 | -26.5707 | 107.5231 | -17.7988 | 21.4286 | 17.7988 | 21.4286 |  |  | 0 | 0 | 0 | 0 | 0 | 0 | 0
0.77 |  |  | 8.6592 | -86.1131 | -26.6695 | 107.3517 | -18.0103 | 21.2386 | 18.0103 | 21.2386 |  |  | 0 | 0 | 0 | 0 | 0 | 0 | 0
0.78 |  |  | 8.548 | -86.1309 | -26.7672 | 107.1837 | -18.2192 | 21.0529 | 18.2192 | 21.0529 |  |  | 0 | 0 | 0 | 0 | 0 | 0 | 0
0.79 |  |  | 8.4382 | -86.1478 | -26.8639 | 107.0189 | -18.4256 | 20.8711 | 18.4256 | 20.8711 |  |  | 0 | 0 | 0 | 0 | 0 | 0 | 0
0.8 |  |  | 8.3299 | -86.1639 | -26.9595 | 106.8572 | -18.6296 | 20.6933 | 18.6296 | 20.6933 |  |  | 0 | 0 | 0 | 0 | 0 | 0 | 0
0.81 |  |  | 8.2228 | -86.1792 | -27.0541 | 106.6986 | -18.8312 | 20.5193 | 18.8312 | 20.5193 |  |  | 0 | 0 | 0 | 0 | 0 | 0 | 0
0.82 |  |  | 8.1171 | -86.1938 | -27.1476 | 106.5428 | -19.0305 | 20.349 | 19.0305 | 20.349 |  |  | 0 | 0 | 0 | 0 | 0 | 0 | 0
0.83 |  |  | 8.0127 | -86.2077 | -27.2402 | 106.3899 | -19.2275 | 20.1823 | 19.2275 | 20.1823 |  |  | 0 | 0 | 0 | 0 | 0 | 0 | 0
0.84 |  |  | 7.9096 | -86.2209 | -27.3318 | 106.2398 | -19.4222 | 20.019 | 19.4222 | 20.019 |  |  | 0 | 0 | 0 | 0 | 0 | 0 | 0
0.85 |  |  | 7.8077 | -86.2333 | -27.4225 | 106.0924 | -19.6148 | 19.859 | 19.6148 | 19.859 |  |  | 0 | 0 | 0 | 0 | 0 | 0 | 0
0.86 |  |  | 7.707 | -86.2452 | -27.5123 | 105.9475 | -19.8053 | 19.7023 | 19.8053 | 19.7023 |  |  | 0 | 0 | 0 | 0 | 0 | 0 | 0
0.87 |  |  | 7.6075 | -86.2564 | -27.6012 | 105.8052 | -19.9937 | 19.5488 | 19.9937 | 19.5488 |  |  | 0 | 0 | 0 | 0 | 0 | 0 | 0
0.88 |  |  | 7.5091 | -86.267 | -27.6892 | 105.6653 | -20.1801 | 19.3983 | 20.1801 | 19.3983 |  |  | 0 | 0 | 0 | 0 | 0 | 0 | 0
0.89 |  |  | 7.4118 | -86.2771 | -27.7763 | 105.5278 | -20.3645 | 19.2508 | 20.3645 | 19.2508 |  |  | 0 | 0 | 0 | 0 | 0 | 0 | 0
0.9 |  |  | 7.3157 | -86.2865 | -27.8626 | 105.3927 | -20.5469 | 19.1061 | 20.5469 | 19.1061 |  |  | 0 | 0 | 0 | 0 | 0 | 0 | 0
0.91 |  |  | 7.2206 | -86.2955 | -27.948 | 105.2598 | -20.7274 | 18.9643 | 20.7274 | 18.9643 |  |  | 0 | 0 | 0 | 0 | 0 | 0 | 0
0.92 |  |  | 7.1266 | -86.3039 | -28.0326 | 105.1291 | -20.9061 | 18.8252 | 20.9061 | 18.8252 |  |  | 0 | 0 | 0 | 0 | 0 | 0 | 0
0.93 |  |  | 7.0336 | -86.3118 | -28.1165 | 105.0005 | -21.0829 | 18.6888 | 21.0829 | 18.6888 |  |  | 0 | 0 | 0 | 0 | 0 | 0 | 0
0.94 |  |  | 6.9416 | -86.3192 | -28.1995 | 104.8741 | -21.258 | 18.5549 | 21.258 | 18.5549 |  |  | 0 | 0 | 0 | 0 | 0 | 0 | 0
0.95 |  |  | 6.8506 | -86.3261 | -28.2818 | 104.7497 | -21.4313 | 18.4236 | 21.4313 | 18.4236 |  |  | 0 | 0 | 0 | 0 | 0 | 0 | 0
0.96 |  |  | 6.7606 | -86.3326 | -28.3634 | 104.6273 | -21.6028 | 18.2947 | 21.6028 | 18.2947 |  |  | 0 | 0 | 0 | 0 | 0 | 0 | 0
0.97 |  |  | 6.6715 | -86.3386 | -28.4442 | 104.5068 | -21.7727 | 18.1682 | 21.7727 | 18.1682 |  |  | 0 | 0 | 0 | 0 | 0 | 0 | 0
0.98 |  |  | 6.5833 | -86.3442 | -28.5243 | 104.3882 | -21.941 | 18.044 | 21.941 | 18.044 |  |  | 0 | 0 | 0 | 0 | 0 | 0 | 0
0.99 |  |  | 6.4961 | -86.3494 | -28.6036 | 104.2714 | -22.1076 | 17.922 | 22.1076 | 17.922 |  |  | 0 | 0 | 0 | 0 | 0 | 0 | 0
1 |  |  | 6.4097 | -86.3542 | -28.6823 | 104.1565 | -22.2726 | 17.8023 | 22.2726 | 17.8023 |  |  | 0 | 0 | 0 | 0 | 0 | 0 | 0
1.1 |  |  | 5.5915 | -86.3822 | -29.4333 | 103.0974 | -23.8418 | 16.7152 | 23.8418 | 16.7152 |  |  | 0 | 0 | 0 | 0 | 0 | 0 | 0
1.2 |  |  | 4.8459 | -86.381 | -30.1264 | 102.1796 | -25.2804 | 15.7986 | 25.2804 | 15.7986 |  |  | 0 | 0 | 0 | 0 | 0 | 0 | 0
1.3 |  |  | 4.1616 | -86.3579 | -30.77 | 101.3768 | -26.6084 | 15.0189 | 26.6084 | 15.0189 |  |  | 0 | 0 | 0 | 0 | 0 | 0 | 0
1.4 |  |  | 3.5294 | -86.3178 | -31.3707 | 100.6688 | -27.8413 | 14.351 | 27.8413 | 14.351 |  |  | 0 | 0 | 0 | 0 | 0 | 0 | 0
1.5 |  |  | 2.9423 | -86.2648 | -31.934 | 100.0403 | -28.9916 | 13.7755 | 28.9916 | 13.7755 |  |  | 0 | 0 | 0 | 0 | 0 | 0 | 0
1.6 |  |  | 2.3947 | -86.2017 | -32.4641 | 99.4788 | -30.0694 | 13.2772 | 30.0694 | 13.2772 |  |  | 0 | 0 | 0 | 0 | 0 | 0 | 0
1.7 |  |  | 1.8818 | -86.1307 | -32.9647 | 98.9746 | -31.0829 | 12.8439 | 31.0829 | 12.8439 |  |  | 0 | 0 | 0 | 0 | 0 | 0 | 0
1.8 |  |  | 1.3996 | -86.0536 | -33.4389 | 98.5194 | -32.0393 | 12.4657 | 32.0393 | 12.4657 |  |  | 0 | 0 | 0 | 0 | 0 | 0 | 0
1.9 |  |  | 0.94506 | -85.9719 | -33.8893 | 98.1067 | -32.9442 | 12.1347 | 32.9442 | 12.1347 |  |  | 0 | 0 | 0 | 0 | 0 | 0 | 0
2 |  |  | 0.5153 | -85.8867 | -34.3181 | 97.7309 | -33.8028 | 11.8442 | 33.8028 | 11.8442 |  |  | 0 | 0 | 0 | 0 | 0 | 0 | 0
2.1 |  |  | 0.10797 | -85.799 | -34.7273 | 97.3874 | -34.6193 | 11.5884 | 34.6193 | 11.5884 |  |  | 0 | 0 | 0 | 0 | 0 | 0 | 0
2.2 |  |  | -0.27894 | -85.7095 | -35.1185 | 97.0724 | -35.3975 | 11.3629 | 35.3975 | 11.3629 |  |  | 0 | 0 | 0 | 0 | 0 | 0 | 0
2.3 |  |  | -0.64722 | -85.6189 | -35.4933 | 96.7824 | -36.1405 | 11.1635 | 36.1405 | 11.1635 |  |  | 0 | 0 | 0 | 0 | 0 | 0 | 0
2.4 |  |  | -0.99838 | -85.5279 | -35.8529 | 96.5148 | -36.8513 | 10.9869 | 36.8513 | 10.9869 |  |  | 0 | 0 | 0 | 0 | 0 | 0 | 0
2.5 |  |  | -1.3338 | -85.4369 | -36.1985 | 96.267 | -37.5323 | 10.8301 | 37.5323 | 10.8301 |  |  | 0 | 0 | 0 | 0 | 0 | 0 | 0
2.6 |  |  | -1.6546 | -85.3463 | -36.5312 | 96.0369 | -38.1859 | 10.6907 | 38.1859 | 10.6907 |  |  | 0 | 0 | 0 | 0 | 0 | 0 | 0
2.7 |  |  | -1.962 | -85.2565 | -36.8518 | 95.8229 | -38.8139 | 10.5664 | 38.8139 | 10.5664 |  |  | 0 | 0 | 0 | 0 | 0 | 0 | 0
2.8 |  |  | -2.2568 | -85.1679 | -37.1613 | 95.6232 | -39.4181 | 10.4554 | 39.4181 | 10.4554 |  |  | 0 | 0 | 0 | 0 | 0 | 0 | 0
2.9 |  |  | -2.5399 | -85.0807 | -37.4602 | 95.4366 | -40.0002 | 10.3559 | 40.0002 | 10.3559 |  |  | 0 | 0 | 0 | 0 | 0 | 0 | 0
3 |  |  | -2.8121 | -84.9953 | -37.7494 | 95.2617 | -40.5615 | 10.2664 | 40.5615 | 10.2664 |  |  | 0 | 0 | 0 | 0 | 0 | 0 | 0
3.1 |  |  | -3.0741 | -84.9118 | -38.0294 | 95.0976 | -41.1035 | 10.1858 | 41.1035 | 10.1858 |  |  | 0 | 0 | 0 | 0 | 0 | 0 | 0
3.2 |  |  | -3.3264 | -84.8305 | -38.3008 | 94.9432 | -41.6272 | 10.1127 | 41.6272 | 10.1127 |  |  | 0 | 0 | 0 | 0 | 0 | 0 | 0
3.3 |  |  | -3.5697 | -84.7515 | -38.564 | 94.7978 | -42.1337 | 10.0463 | 42.1337 | 10.0463 |  |  | 0 | 0 | 0 | 0 | 0 | 0 | 0
3.4 |  |  | -3.8045 | -84.6751 | -38.8197 | 94.6606 | -42.6241 | 9.9855 | 42.6241 | 9.9855 |  |  | 0 | 0 | 0 | 0 | 0 | 0 | 0
3.5 |  |  | -4.0312 | -84.6015 | -39.0681 | 94.5309 | -43.0993 | 9.9295 | 43.0993 | 9.9295 |  |  | 0 | 0 | 0 | 0 | 0 | 0 | 0
3.6 |  |  | -4.2503 | -84.5306 | -39.3096 | 94.4082 | -43.56 | 9.8776 | 43.56 | 9.8776 |  |  | 0 | 0 | 0 | 0 | 0 | 0 | 0
3.7 |  |  | -4.4623 | -84.4628 | -39.5448 | 94.2919 | -44.007 | 9.829 | 44.007 | 9.829 |  |  | 0 | 0 | 0 | 0 | 0 | 0 | 0
3.8 |  |  | -4.6674 | -84.3981 | -39.7737 | 94.1814 | -44.4411 | 9.7834 | 44.4411 | 9.7834 |  |  | 0 | 0 | 0 | 0 | 0 | 0 | 0
3.9 |  |  | -4.866 | -84.3366 | -39.9969 | 94.0765 | -44.8629 | 9.7399 | 44.8629 | 9.7399 |  |  | 0 | 0 | 0 | 0 | 0 | 0 | 0
4 |  |  | -5.0585 | -84.2784 | -40.2145 | 93.9767 | -45.273 | 9.6982 | 45.273 | 9.6982 |  |  | 0 | 0 | 0 | 0 | 0 | 0 | 0
4.1 |  |  | -5.2451 | -84.2237 | -40.4269 | 93.8815 | -45.6719 | 9.6578 | 45.6719 | 9.6578 |  |  | 0 | 0 | 0 | 0 | 0 | 0 | 0
4.2 |  |  | -5.4261 | -84.1725 | -40.6342 | 93.7908 | -46.0603 | 9.6183 | 46.0603 | 9.6183 |  |  | 0 | 0 | 0 | 0 | 0 | 0 | 0
4.3 |  |  | -5.6018 | -84.1249 | -40.8368 | 93.7042 | -46.4385 | 9.5793 | 46.4385 | 9.5793 |  |  | 0 | 0 | 0 | 0 | 0 | 0 | 0
4.4 |  |  | -5.7724 | -84.0809 | -41.0347 | 93.6214 | -46.8071 | 9.5405 | 46.8071 | 9.5405 |  |  | 0 | 0 | 0 | 0 | 0 | 0 | 0
4.5 |  |  | -5.9381 | -84.0407 | -41.2283 | 93.5423 | -47.1664 | 9.5016 | 47.1664 | 9.5016 |  |  | 0 | 0 | 0 | 0 | 0 | 0 | 0
4.6 |  |  | -6.0992 | -84.0043 | -41.4177 | 93.4664 | -47.5169 | 9.4622 | 47.5169 | 9.4622 |  |  | 0 | 0 | 0 | 0 | 0 | 0 | 0
4.7 |  |  | -6.2559 | -83.9717 | -41.6031 | 93.3938 | -47.859 | 9.4221 | 47.859 | 9.4221 |  |  | 0 | 0 | 0 | 0 | 0 | 0 | 0
4.8 |  |  | -6.4083 | -83.9431 | -41.7846 | 93.3241 | -48.1929 | 9.381 | 48.1929 | 9.381 |  |  | 0 | 0 | 0 | 0 | 0 | 0 | 0
4.9 |  |  | -6.5566 | -83.9183 | -41.9625 | 93.2572 | -48.5191 | 9.3388 | 48.5191 | 9.3388 |  |  | 0 | 0 | 0 | 0 | 0 | 0 | 0
5 |  |  | -6.7011 | -83.8976 | -42.1368 | 93.1929 | -48.8378 | 9.2953 | 48.8378 | 9.2953 |  |  | 0 | 0 | 0 | 0 | 0 | 0 | 0
5.1 |  |  | -6.8417 | -83.8809 | -42.3077 | 93.1311 | -49.1494 | 9.2502 | 49.1494 | 9.2502 |  |  | 0 | 0 | 0 | 0 | 0 | 0 | 0
5.2 |  |  | -6.9788 | -83.8682 | -42.4753 | 93.0716 | -49.4541 | 9.2034 | 49.4541 | 9.2034 |  |  | 0 | 0 | 0 | 0 | 0 | 0 | 0
5.3 |  |  | -7.1124 | -83.8597 | -42.6397 | 93.0143 | -49.7522 | 9.1547 | 49.7522 | 9.1547 |  |  | 0 | 0 | 0 | 0 | 0 | 0 | 0
5.4 |  |  | -7.2427 | -83.8552 | -42.8012 | 92.9591 | -50.0439 | 9.1039 | 50.0439 | 9.1039 |  |  | 0 | 0 | 0 | 0 | 0 | 0 | 0
5.5 |  |  | -7.3698 | -83.8549 | -42.9597 | 92.9059 | -50.3295 | 9.051 | 50.3295 | 9.051 |  |  | 0 | 0 | 0 | 0 | 0 | 0 | 0
5.6 |  |  | -7.4938 | -83.8587 | -43.1153 | 92.8546 | -50.6092 | 8.9959 | 50.6092 | 8.9959 |  |  | 0 | 0 | 0 | 0 | 0 | 0 | 0
5.7 |  |  | -7.6149 | -83.8666 | -43.2683 | 92.805 | -50.8832 | 8.9384 | 50.8832 | 8.9384 |  |  | 0 | 0 | 0 | 0 | 0 | 0 | 0
5.8 |  |  | -7.7332 | -83.8788 | -43.4186 | 92.7571 | -51.1517 | 8.8783 | 51.1517 | 8.8783 |  |  | 0 | 0 | 0 | 0 | 0 | 0 | 0
5.9 |  |  | -7.8486 | -83.8951 | -43.5663 | 92.7108 | -51.415 | 8.8157 | 51.415 | 8.8157 |  |  | 0 | 0 | 0 | 0 | 0 | 0 | 0
6 |  |  | -7.9615 | -83.9156 | -43.7116 | 92.666 | -51.6731 | 8.7505 | 51.6731 | 8.7505 |  |  | 0 | 0 | 0 | 0 | 0 | 0 | 0
6.1 |  |  | -8.0718 | -83.9403 | -43.8546 | 92.6227 | -51.9264 | 8.6825 | 51.9264 | 8.6825 |  |  | 0 | 0 | 0 | 0 | 0 | 0 | 0
6.2 |  |  | -8.1797 | -83.9691 | -43.9952 | 92.5808 | -52.1749 | 8.6117 | 52.1749 | 8.6117 |  |  | 0 | 0 | 0 | 0 | 0 | 0 | 0
6.3 |  |  | -8.2852 | -84.0022 | -44.1336 | 92.5402 | -52.4187 | 8.538 | 52.4187 | 8.538 |  |  | 0 | 0 | 0 | 0 | 0 | 0 | 0
6.4 |  |  | -8.3884 | -84.0394 | -44.2698 | 92.5008 | -52.6582 | 8.4614 | 52.6582 | 8.4614 |  |  | 0 | 0 | 0 | 0 | 0 | 0 | 0
6.5 |  |  | -8.4895 | -84.0807 | -44.4039 | 92.4626 | -52.8934 | 8.3819 | 52.8934 | 8.3819 |  |  | 0 | 0 | 0 | 0 | 0 | 0 | 0
6.6 |  |  | -8.5884 | -84.1263 | -44.536 | 92.4256 | -53.1244 | 8.2993 | 53.1244 | 8.2993 |  |  | 0 | 0 | 0 | 0 | 0 | 0 | 0
6.7 |  |  | -8.6853 | -84.176 | -44.6661 | 92.3897 | -53.3514 | 8.2137 | 53.3514 | 8.2137 |  |  | 0 | 0 | 0 | 0 | 0 | 0 | 0
6.8 |  |  | -8.7802 | -84.2298 | -44.7944 | 92.3548 | -53.5745 | 8.125 | 53.5745 | 8.125 |  |  | 0 | 0 | 0 | 0 | 0 | 0 | 0
6.9 |  |  | -8.8732 | -84.2877 | -44.9207 | 92.3209 | -53.7939 | 8.0332 | 53.7939 | 8.0332 |  |  | 0 | 0 | 0 | 0 | 0 | 0 | 0
7 |  |  | -8.9644 | -84.3497 | -45.0453 | 92.2879 | -54.0096 | 7.9382 | 54.0096 | 7.9382 |  |  | 0 | 0 | 0 | 0 | 0 | 0 | 0
7.1 |  |  | -9.0538 | -84.4158 | -45.168 | 92.2559 | -54.2218 | 7.8401 | 54.2218 | 7.8401 |  |  | 0 | 0 | 0 | 0 | 0 | 0 | 0
7.2 |  |  | -9.1415 | -84.4859 | -45.2891 | 92.2248 | -54.4306 | 7.7389 | 54.4306 | 7.7389 |  |  | 0 | 0 | 0 | 0 | 0 | 0 | 0
7.3 |  |  | -9.2275 | -84.5601 | -45.4086 | 92.1945 | -54.6361 | 7.6344 | 54.6361 | 7.6344 |  |  | 0 | 0 | 0 | 0 | 0 | 0 | 0
7.4 |  |  | -9.312 | -84.6383 | -45.5264 | 92.165 | -54.8384 | 7.5267 | 54.8384 | 7.5267 |  |  | 0 | 0 | 0 | 0 | 0 | 0 | 0
7.5 |  |  | -9.3949 | -84.7205 | -45.6426 | 92.1363 | -55.0375 | 7.4159 | 55.0375 | 7.4159 |  |  | 0 | 0 | 0 | 0 | 0 | 0 | 0
7.6 |  |  | -9.4764 | -84.8066 | -45.7573 | 92.1084 | -55.2337 | 7.3018 | 55.2337 | 7.3018 |  |  | 0 | 0 | 0 | 0 | 0 | 0 | 0
7.7 |  |  | -9.5564 | -84.8966 | -45.8705 | 92.0812 | -55.4269 | 7.1845 | 55.4269 | 7.1845 |  |  | 0 | 0 | 0 | 0 | 0 | 0 | 0
7.8 |  |  | -9.635 | -84.9906 | -45.9823 | 92.0546 | -55.6173 | 7.0641 | 55.6173 | 7.0641 |  |  | 0 | 0 | 0 | 0 | 0 | 0 | 0
7.9 |  |  | -9.7123 | -85.0884 | -46.0927 | 92.0288 | -55.8049 | 6.9404 | 55.8049 | 6.9404 |  |  | 0 | 0 | 0 | 0 | 0 | 0 | 0
8 |  |  | -9.7883 | -85.19 | -46.2016 | 92.0035 | -55.9899 | 6.8136 | 55.9899 | 6.8136 |  |  | 0 | 0 | 0 | 0 | 0 | 0 | 0
8.1 |  |  | -9.8631 | -85.2954 | -46.3092 | 91.9789 | -56.1723 | 6.6835 | 56.1723 | 6.6835 |  |  | 0 | 0 | 0 | 0 | 0 | 0 | 0
8.2 |  |  | -9.9366 | -85.4046 | -46.4156 | 91.9549 | -56.3522 | 6.5503 | 56.3522 | 6.5503 |  |  | 0 | 0 | 0 | 0 | 0 | 0 | 0
8.3 |  |  | -10.009 | -85.5175 | -46.5206 | 91.9315 | -56.5296 | 6.414 | 56.5296 | 6.414 |  |  | 0 | 0 | 0 | 0 | 0 | 0 | 0
8.4 |  |  | -10.0803 | -85.6341 | -46.6244 | 91.9086 | -56.7047 | 6.2745 | 56.7047 | 6.2745 |  |  | 0 | 0 | 0 | 0 | 0 | 0 | 0
8.5 |  |  | -10.1505 | -85.7544 | -46.7269 | 91.8862 | -56.8774 | 6.1319 | 56.8774 | 6.1319 |  |  | 0 | 0 | 0 | 0 | 0 | 0 | 0
8.6 |  |  | -10.2197 | -85.8782 | -46.8283 | 91.8644 | -57.0479 | 5.9862 | 57.0479 | 5.9862 |  |  | 0 | 0 | 0 | 0 | 0 | 0 | 0
8.7 |  |  | -10.2878 | -86.0057 | -46.9285 | 91.8431 | -57.2163 | 5.8374 | 57.2163 | 5.8374 |  |  | 0 | 0 | 0 | 0 | 0 | 0 | 0
8.8 |  |  | -10.355 | -86.1367 | -47.0275 | 91.8222 | -57.3825 | 5.6855 | 57.3825 | 5.6855 |  |  | 0 | 0 | 0 | 0 | 0 | 0 | 0
8.9 |  |  | -10.4213 | -86.2711 | -47.1254 | 91.8018 | -57.5467 | 5.5307 | 57.5467 | 5.5307 |  |  | 0 | 0 | 0 | 0 | 0 | 0 | 0
9 |  |  | -10.4867 | -86.4091 | -47.2223 | 91.7819 | -57.7089 | 5.3728 | 57.7089 | 5.3728 |  |  | 0 | 0 | 0 | 0 | 0 | 0 | 0
9.1 |  |  | -10.5511 | -86.5504 | -47.3181 | 91.7624 | -57.8692 | 5.212 | 57.8692 | 5.212 |  |  | 0 | 0 | 0 | 0 | 0 | 0 | 0
9.2 |  |  | -10.6148 | -86.6951 | -47.4128 | 91.7433 | -58.0276 | 5.0482 | 58.0276 | 5.0482 |  |  | 0 | 0 | 0 | 0 | 0 | 0 | 0
9.3 |  |  | -10.6776 | -86.8431 | -47.5065 | 91.7246 | -58.1842 | 4.8815 | 58.1842 | 4.8815 |  |  | 0 | 0 | 0 | 0 | 0 | 0 | 0
9.4 |  |  | -10.7397 | -86.9945 | -47.5992 | 91.7063 | -58.3389 | 4.7119 | 58.3389 | 4.7119 |  |  | 0 | 0 | 0 | 0 | 0 | 0 | 0
9.5 |  |  | -10.801 | -87.149 | -47.691 | 91.6885 | -58.492 | 4.5394 | 58.492 | 4.5394 |  |  | 0 | 0 | 0 | 0 | 0 | 0 | 0
9.6 |  |  | -10.8616 | -87.3067 | -47.7818 | 91.6709 | -58.6434 | 4.3642 | 58.6434 | 4.3642 |  |  | 0 | 0 | 0 | 0 | 0 | 0 | 0
9.7 |  |  | -10.9215 | -87.4676 | -47.8716 | 91.6538 | -58.7931 | 4.1861 | 58.7931 | 4.1861 |  |  | 0 | 0 | 0 | 0 | 0 | 0 | 0
9.8 |  |  | -10.9807 | -87.6316 | -47.9606 | 91.6369 | -58.9413 | 4.0053 | 58.9413 | 4.0053 |  |  | 0 | 0 | 0 | 0 | 0 | 0 | 0
9.9 |  |  | -11.0393 | -87.7987 | -48.0486 | 91.6205 | -59.0879 | 3.8218 | 59.0879 | 3.8218 |  |  | 0 | 0 | 0 | 0 | 0 | 0 | 0
10 |  |  | -11.0973 | -87.9687 | -48.1357 | 91.6043 | -59.233 | 3.6356 | 59.233 | 3.6356 |  |  | 0 | 0 | 0 | 0 | 0 | 0 | 0
11 |  |  | -11.6477 | -89.8244 | -48.9623 | 91.4589 | -60.6101 | 1.6345 | 60.6101 | 1.6345 |  |  | 0 | 0 | 0 | 0 | 0 | 0 | 0
12 |  |  | -12.1584 | -91.9283 | -49.7171 | 91.3376 | -61.8755 | -0.59072 | 61.8755 | 0.59072 |  |  | 0 | 0 | 0 | 0 | 0 | 0 | 0
13 |  |  | -12.6442 | -94.2318 | -50.4116 | 91.2349 | -63.0558 | -2.9969 | 63.0558 | 2.9969 |  |  | 0 | 0 | 0 | 0 | 0 | 0 | 0
14 |  |  | -13.1162 | -96.6871 | -51.0547 | 91.1469 | -64.171 | -5.5403 | 64.171 | 5.5403 |  |  | 0 | 0 | 0 | 0 | 0 | 0 | 0
15 |  |  | -13.5822 | -99.2488 | -51.6535 | 91.0705 | -65.2357 | -8.1783 | 65.2357 | 8.1783 |  |  | 0 | 0 | 0 | 0 | 0 | 0 | 0
16 |  |  | -14.0475 | -101.875 | -52.2137 | 91.0037 | -66.2612 | -10.8713 | 66.2612 | 10.8713 |  |  | 0 | 0 | 0 | 0 | 0 | 0 | 0
17 |  |  | -14.5153 | -104.5281 | -52.7399 | 90.9447 | -67.2553 | -13.5834 | 67.2553 | 13.5834 |  |  | 0 | 0 | 0 | 0 | 0 | 0 | 0
18 |  |  | -14.9876 | -107.1754 | -53.2361 | 90.8923 | -68.2237 | -16.2831 | 68.2237 | 16.2831 |  |  | 0 | 0 | 0 | 0 | 0 | 0 | 0
19 |  |  | -15.4649 | -109.7896 | -53.7055 | 90.8454 | -69.1704 | -18.9442 | 69.1704 | 18.9442 |  |  | 0 | 0 | 0 | 0 | 0 | 0 | 0
20 |  |  | -15.9471 | -112.3482 | -54.1508 | 90.8032 | -70.0979 | -21.5451 | 70.0979 | 21.5451 |  |  | 0 | 0 | 0 | 0 | 0 | 0 | 0
21 |  |  | -16.4334 | -114.8342 | -54.5745 | 90.7649 | -71.0079 | -24.0692 | 71.0079 | 24.0692 |  |  | 0 | 0 | 0 | 0 | 0 | 0 | 0
22 |  |  | -16.9227 | -117.2346 | -54.9784 | 90.7302 | -71.9011 | -26.5044 | 71.9011 | 26.5044 |  |  | 0 | 0 | 0 | 0 | 0 | 0 | 0
23 |  |  | -17.4138 | -119.5409 | -55.3644 | 90.6985 | -72.7782 | -28.8424 | 72.7782 | 28.8424 |  |  | 0 | 0 | 0 | 0 | 0 | 0 | 0
24 |  |  | -17.9054 | -121.7474 | -55.7339 | 90.6694 | -73.6393 | -31.0781 | 73.6393 | 31.0781 |  |  | 0 | 0 | 0 | 0 | 0 | 0 | 0
25 |  |  | -18.396 | -123.8518 | -56.0884 | 90.6426 | -74.4844 | -33.2092 | 74.4844 | 33.2092 |  |  | 0 | 0 | 0 | 0 | 0 | 0 | 0
26 |  |  | -18.8846 | -125.8535 | -56.429 | 90.6179 | -75.3136 | -35.2356 | 75.3136 | 35.2356 |  |  | 0 | 0 | 0 | 0 | 0 | 0 | 0
27 |  |  | -19.37 | -127.7539 | -56.7567 | 90.595 | -76.1267 | -37.1588 | 76.1267 | 37.1588 |  |  | 0 | 0 | 0 | 0 | 0 | 0 | 0
28 |  |  | -19.8512 | -129.5555 | -57.0725 | 90.5738 | -76.9238 | -38.9817 | 76.9238 | 38.9817 |  |  | 0 | 0 | 0 | 0 | 0 | 0 | 0
29 |  |  | -20.3276 | -131.2618 | -57.3772 | 90.554 | -77.7048 | -40.7078 | 77.7048 | 40.7078 |  |  | 0 | 0 | 0 | 0 | 0 | 0 | 0
30 |  |  | -20.7983 | -132.877 | -57.6717 | 90.5356 | -78.4699 | -42.3414 | 78.4699 | 42.3414 |  |  | 0 | 0 | 0 | 0 | 0 | 0 | 0
31 |  |  | -21.2628 | -134.4053 | -57.9564 | 90.5183 | -79.2192 | -43.887 | 79.2192 | 43.887 |  |  | 0 | 0 | 0 | 0 | 0 | 0 | 0
32 |  |  | -21.7208 | -135.8514 | -58.2321 | 90.5021 | -79.9529 | -45.3493 | 79.9529 | 45.3493 |  |  | 0 | 0 | 0 | 0 | 0 | 0 | 0
33 |  |  | -22.1718 | -137.22 | -58.4994 | 90.4869 | -80.6712 | -46.7331 | 80.6712 | 46.7331 |  |  | 0 | 0 | 0 | 0 | 0 | 0 | 0
34 |  |  | -22.6158 | -138.5157 | -58.7586 | 90.4726 | -81.3744 | -48.0431 | 81.3744 | 48.0431 |  |  | 0 | 0 | 0 | 0 | 0 | 0 | 0
35 |  |  | -23.0524 | -139.7428 | -59.0104 | 90.4591 | -82.0628 | -49.2838 | 82.0628 | 49.2838 |  |  | 0 | 0 | 0 | 0 | 0 | 0 | 0
36 |  |  | -23.4817 | -140.9058 | -59.255 | 90.4463 | -82.7367 | -50.4595 | 82.7367 | 50.4595 |  |  | 0 | 0 | 0 | 0 | 0 | 0 | 0
37 |  |  | -23.9035 | -142.0087 | -59.493 | 90.4343 | -83.3965 | -51.5744 | 83.3965 | 51.5744 |  |  | 0 | 0 | 0 | 0 | 0 | 0 | 0
38 |  |  | -24.3179 | -143.0553 | -59.7246 | 90.4228 | -84.0425 | -52.6325 | 84.0425 | 52.6325 |  |  | 0 | 0 | 0 | 0 | 0 | 0 | 0
39 |  |  | -24.725 | -144.0494 | -59.9502 | 90.412 | -84.6752 | -53.6374 | 84.6752 | 53.6374 |  |  | 0 | 0 | 0 | 0 | 0 | 0 | 0
40 |  |  | -25.1248 | -144.9942 | -60.1701 | 90.4017 | -85.2949 | -54.5925 | 85.2949 | 54.5925 |  |  | 0 | 0 | 0 | 0 | 0 | 0 | 0
41 |  |  | -25.5174 | -145.8931 | -60.3845 | 90.3919 | -85.9019 | -55.5012 | 85.9019 | 55.5012 |  |  | 0 | 0 | 0 | 0 | 0 | 0 | 0
42 |  |  | -25.9029 | -146.7489 | -60.5938 | 90.3826 | -86.4968 | -56.3663 | 86.4968 | 56.3663 |  |  | 0 | 0 | 0 | 0 | 0 | 0 | 0
43 |  |  | -26.2815 | -147.5644 | -60.7982 | 90.3737 | -87.0797 | -57.1907 | 87.0797 | 57.1907 |  |  | 0 | 0 | 0 | 0 | 0 | 0 | 0
44 |  |  | -26.6533 | -148.3422 | -60.9978 | 90.3652 | -87.6512 | -57.977 | 87.6512 | 57.977 |  |  | 0 | 0 | 0 | 0 | 0 | 0 | 0
45 |  |  | -27.0185 | -149.0846 | -61.193 | 90.3571 | -88.2115 | -58.7275 | 88.2115 | 58.7275 |  |  | 0 | 0 | 0 | 0 | 0 | 0 | 0
46 |  |  | -27.3771 | -149.7939 | -61.3839 | 90.3493 | -88.761 | -59.4446 | 88.761 | 59.4446 |  |  | 0 | 0 | 0 | 0 | 0 | 0 | 0
47 |  |  | -27.7294 | -150.4721 | -61.5707 | 90.3419 | -89.3001 | -60.1302 | 89.3001 | 60.1302 |  |  | 0 | 0 | 0 | 0 | 0 | 0 | 0
48 |  |  | -28.0756 | -151.121 | -61.7536 | 90.3348 | -89.8291 | -60.7863 | 89.8291 | 60.7863 |  |  | 0 | 0 | 0 | 0 | 0 | 0 | 0
49 |  |  | -28.4157 | -151.7426 | -61.9326 | 90.3279 | -90.3483 | -61.4146 | 90.3483 | 61.4146 |  |  | 0 | 0 | 0 | 0 | 0 | 0 | 0
50 |  |  | -28.7499 | -152.3383 | -62.1081 | 90.3214 | -90.858 | -62.0169 | 90.858 | 62.0169 |  |  | 0 | 0 | 0 | 0 | 0 | 0 | 0
51 |  |  | -29.0784 | -152.9097 | -62.2801 | 90.3151 | -91.3585 | -62.5946 | 91.3585 | 62.5946 |  |  | 0 | 0 | 0 | 0 | 0 | 0 | 0
52 |  |  | -29.4014 | -153.4582 | -62.4488 | 90.309 | -91.8502 | -63.1492 | 91.8502 | 63.1492 |  |  | 0 | 0 | 0 | 0 | 0 | 0 | 0
53 |  |  | -29.719 | -153.9851 | -62.6142 | 90.3032 | -92.3332 | -63.6819 | 92.3332 | 63.6819 |  |  | 0 | 0 | 0 | 0 | 0 | 0 | 0
54 |  |  | -30.0313 | -154.4916 | -62.7765 | 90.2976 | -92.8079 | -64.194 | 92.8079 | 64.194 |  |  | 0 | 0 | 0 | 0 | 0 | 0 | 0
55 |  |  | -30.3386 | -154.9789 | -62.9359 | 90.2922 | -93.2745 | -64.6867 | 93.2745 | 64.6867 |  |  | 0 | 0 | 0 | 0 | 0 | 0 | 0
56 |  |  | -30.6408 | -155.448 | -63.0924 | 90.2869 | -93.7332 | -65.161 | 93.7332 | 65.161 |  |  | 0 | 0 | 0 | 0 | 0 | 0 | 0
57 |  |  | -30.9382 | -155.8998 | -63.2461 | 90.2819 | -94.1844 | -65.6179 | 94.1844 | 65.6179 |  |  | 0 | 0 | 0 | 0 | 0 | 0 | 0
58 |  |  | -31.231 | -156.3353 | -63.3972 | 90.2771 | -94.6282 | -66.0583 | 94.6282 | 66.0583 |  |  | 0 | 0 | 0 | 0 | 0 | 0 | 0
59 |  |  | -31.5191 | -156.7554 | -63.5457 | 90.2724 | -95.0648 | -66.4831 | 95.0648 | 66.4831 |  |  | 0 | 0 | 0 | 0 | 0 | 0 | 0
60 |  |  | -31.8028 | -157.1608 | -63.6916 | 90.2678 | -95.4945 | -66.893 | 95.4945 | 66.893 |  |  | 0 | 0 | 0 | 0 | 0 | 0 | 0
61 |  |  | -32.0822 | -157.5523 | -63.8352 | 90.2634 | -95.9175 | -67.2889 | 95.9175 | 67.2889 |  |  | 0 | 0 | 0 | 0 | 0 | 0 | 0
62 |  |  | -32.3574 | -157.9306 | -63.9764 | 90.2592 | -96.3339 | -67.6714 | 96.3339 | 67.6714 |  |  | 0 | 0 | 0 | 0 | 0 | 0 | 0
63 |  |  | -32.6285 | -158.2963 | -64.1154 | 90.2551 | -96.744 | -68.0412 | 96.744 | 68.0412 |  |  | 0 | 0 | 0 | 0 | 0 | 0 | 0
64 |  |  | -32.8957 | -158.6501 | -64.2522 | 90.2511 | -97.1479 | -68.399 | 97.1479 | 68.399 |  |  | 0 | 0 | 0 | 0 | 0 | 0 | 0
65 |  |  | -33.1589 | -158.9924 | -64.3869 | 90.2472 | -97.5458 | -68.7452 | 97.5458 | 68.7452 |  |  | 0 | 0 | 0 | 0 | 0 | 0 | 0
66 |  |  | -33.4184 | -159.3239 | -64.5195 | 90.2435 | -97.9379 | -69.0804 | 97.9379 | 69.0804 |  |  | 0 | 0 | 0 | 0 | 0 | 0 | 0
67 |  |  | -33.6742 | -159.645 | -64.6501 | 90.2398 | -98.3243 | -69.4052 | 98.3243 | 69.4052 |  |  | 0 | 0 | 0 | 0 | 0 | 0 | 0
68 |  |  | -33.9264 | -159.9563 | -64.7788 | 90.2363 | -98.7052 | -69.72 | 98.7052 | 69.72 |  |  | 0 | 0 | 0 | 0 | 0 | 0 | 0
69 |  |  | -34.1752 | -160.2581 | -64.9056 | 90.2329 | -99.0807 | -70.0253 | 99.0807 | 70.0253 |  |  | 0 | 0 | 0 | 0 | 0 | 0 | 0
70 |  |  | -34.4205 | -160.551 | -65.0305 | 90.2296 | -99.451 | -70.3214 | 99.451 | 70.3214 |  |  | 0 | 0 | 0 | 0 | 0 | 0 | 0
71 |  |  | -34.6626 | -160.8352 | -65.1537 | 90.2263 | -99.8163 | -70.6089 | 99.8163 | 70.6089 |  |  | 0 | 0 | 0 | 0 | 0 | 0 | 0
72 |  |  | -34.9014 | -161.1112 | -65.2752 | 90.2232 | -100.1766 | -70.888 | 100.1766 | 70.888 |  |  | 0 | 0 | 0 | 0 | 0 | 0 | 0
73 |  |  | -35.137 | -161.3793 | -65.395 | 90.2201 | -100.5321 | -71.1591 | 100.5321 | 71.1591 |  |  | 0 | 0 | 0 | 0 | 0 | 0 | 0
74 |  |  | -35.3696 | -161.6398 | -65.5132 | 90.2172 | -100.8828 | -71.4227 | 100.8828 | 71.4227 |  |  | 0 | 0 | 0 | 0 | 0 | 0 | 0
75 |  |  | -35.5993 | -161.8931 | -65.6298 | 90.2143 | -101.229 | -71.6788 | 101.229 | 71.6788 |  |  | 0 | 0 | 0 | 0 | 0 | 0 | 0
76 |  |  | -35.8259 | -162.1395 | -65.7448 | 90.2114 | -101.5708 | -71.928 | 101.5708 | 71.928 |  |  | 0 | 0 | 0 | 0 | 0 | 0 | 0
77 |  |  | -36.0498 | -162.3792 | -65.8584 | 90.2087 | -101.9081 | -72.1705 | 101.9081 | 72.1705 |  |  | 0 | 0 | 0 | 0 | 0 | 0 | 0
78 |  |  | -36.2709 | -162.6125 | -65.9704 | 90.206 | -102.2413 | -72.4064 | 102.2413 | 72.4064 |  |  | 0 | 0 | 0 | 0 | 0 | 0 | 0
79 |  |  | -36.4892 | -162.8396 | -66.0811 | 90.2034 | -102.5703 | -72.6362 | 102.5703 | 72.6362 |  |  | 0 | 0 | 0 | 0 | 0 | 0 | 0
80 |  |  | -36.7049 | -163.0609 | -66.1903 | 90.2009 | -102.8952 | -72.86 | 102.8952 | 72.86 |  |  | 0 | 0 | 0 | 0 | 0 | 0 | 0
81 |  |  | -36.918 | -163.2764 | -66.2982 | 90.1984 | -103.2162 | -73.078 | 103.2162 | 73.078 |  |  | 0 | 0 | 0 | 0 | 0 | 0 | 0
82 |  |  | -37.1286 | -163.4866 | -66.4048 | 90.196 | -103.5334 | -73.2906 | 103.5334 | 73.2906 |  |  | 0 | 0 | 0 | 0 | 0 | 0 | 0
83 |  |  | -37.3367 | -163.6914 | -66.5101 | 90.1936 | -103.8468 | -73.4978 | 103.8468 | 73.4978 |  |  | 0 | 0 | 0 | 0 | 0 | 0 | 0
84 |  |  | -37.5424 | -163.8912 | -66.6141 | 90.1913 | -104.1565 | -73.6999 | 104.1565 | 73.6999 |  |  | 0 | 0 | 0 | 0 | 0 | 0 | 0
85 |  |  | -37.7457 | -164.0862 | -66.7169 | 90.1891 | -104.4626 | -73.8971 | 104.4626 | 73.8971 |  |  | 0 | 0 | 0 | 0 | 0 | 0 | 0
86 |  |  | -37.9467 | -164.2764 | -66.8185 | 90.1869 | -104.7652 | -74.0895 | 104.7652 | 74.0895 |  |  | 0 | 0 | 0 | 0 | 0 | 0 | 0
87 |  |  | -38.1454 | -164.4621 | -66.9189 | 90.1847 | -105.0643 | -74.2774 | 105.0643 | 74.2774 |  |  | 0 | 0 | 0 | 0 | 0 | 0 | 0
88 |  |  | -38.342 | -164.6434 | -67.0182 | 90.1826 | -105.3601 | -74.4608 | 105.3601 | 74.4608 |  |  | 0 | 0 | 0 | 0 | 0 | 0 | 0
89 |  |  | -38.5363 | -164.8205 | -67.1163 | 90.1806 | -105.6527 | -74.64 | 105.6527 | 74.64 |  |  | 0 | 0 | 0 | 0 | 0 | 0 | 0
90 |  |  | -38.7286 | -164.9936 | -67.2134 | 90.1786 | -105.942 | -74.815 | 105.942 | 74.815 |  |  | 0 | 0 | 0 | 0 | 0 | 0 | 0
91 |  |  | -38.9188 | -165.1627 | -67.3093 | 90.1766 | -106.2281 | -74.9861 | 106.2281 | 74.9861 |  |  | 0 | 0 | 0 | 0 | 0 | 0 | 0
92 |  |  | -39.1069 | -165.328 | -67.4043 | 90.1747 | -106.5112 | -75.1534 | 106.5112 | 75.1534 |  |  | 0 | 0 | 0 | 0 | 0 | 0 | 0
93 |  |  | -39.2931 | -165.4897 | -67.4982 | 90.1728 | -106.7912 | -75.3169 | 106.7912 | 75.3169 |  |  | 0 | 0 | 0 | 0 | 0 | 0 | 0
94 |  |  | -39.4773 | -165.6478 | -67.5911 | 90.171 | -107.0683 | -75.4768 | 107.0683 | 75.4768 |  |  | 0 | 0 | 0 | 0 | 0 | 0 | 0
95 |  |  | -39.6596 | -165.8025 | -67.683 | 90.1692 | -107.3426 | -75.6333 | 107.3426 | 75.6333 |  |  | 0 | 0 | 0 | 0 | 0 | 0 | 0
96 |  |  | -39.84 | -165.9538 | -67.7739 | 90.1674 | -107.6139 | -75.7864 | 107.6139 | 75.7864 |  |  | 0 | 0 | 0 | 0 | 0 | 0 | 0
97 |  |  | -40.0186 | -166.1019 | -67.8639 | 90.1657 | -107.8826 | -75.9363 | 107.8826 | 75.9363 |  |  | 0 | 0 | 0 | 0 | 0 | 0 | 0
98 |  |  | -40.1954 | -166.2469 | -67.953 | 90.164 | -108.1484 | -76.083 | 108.1484 | 76.083 |  |  | 0 | 0 | 0 | 0 | 0 | 0 | 0
99 |  |  | -40.3705 | -166.3889 | -68.0412 | 90.1623 | -108.4117 | -76.2266 | 108.4117 | 76.2266 |  |  | 0 | 0 | 0 | 0 | 0 | 0 | 0
100 |  |  | -40.5438 | -166.528 | -68.1285 | 90.1607 | -108.6723 | -76.3673 | 108.6723 | 76.3673 |  |  | 0 | 0 | 0 | 0 | 0 | 0 | 0
110 |  |  | -42.1888 | -167.776 | -68.9563 | 90.1461 | -111.1452 | -77.6299 | 111.1452 | 77.6299 |  |  | 0 | 0 | 0 | 0 | 0 | 0 | 0
120 |  |  | -43.6925 | -168.8112 | -69.7121 | 90.1339 | -113.4046 | -78.6773 | 113.4046 | 78.6773 |  |  | 0 | 0 | 0 | 0 | 0 | 0 | 0
130 |  |  | -45.0771 | -169.684 | -70.4073 | 90.1236 | -115.4844 | -79.5604 | 115.4844 | 79.5604 |  |  | 0 | 0 | 0 | 0 | 0 | 0 | 0
140 |  |  | -46.3599 | -170.4298 | -71.051 | 90.1148 | -117.4109 | -80.315 | 117.4109 | 80.315 |  |  | 0 | 0 | 0 | 0 | 0 | 0 | 0
150 |  |  | -47.5548 | -171.0746 | -71.6503 | 90.1071 | -119.2051 | -80.9675 | 119.2051 | 80.9675 |  |  | 0 | 0 | 0 | 0 | 0 | 0 | 0
160 |  |  | -48.673 | -171.6377 | -72.2108 | 90.1004 | -120.8839 | -81.5373 | 120.8839 | 81.5373 |  |  | 0 | 0 | 0 | 0 | 0 | 0 | 0
170 |  |  | -49.7238 | -172.1338 | -72.7374 | 90.0945 | -122.4612 | -82.0392 | 122.4612 | 82.0392 |  |  | 0 | 0 | 0 | 0 | 0 | 0 | 0
180 |  |  | -50.7148 | -172.5741 | -73.2339 | 90.0893 | -123.9487 | -82.4848 | 123.9487 | 82.4848 |  |  | 0 | 0 | 0 | 0 | 0 | 0 | 0
190 |  |  | -51.6524 | -172.9676 | -73.7035 | 90.0846 | -125.3559 | -82.883 | 125.3559 | 82.883 |  |  | 0 | 0 | 0 | 0 | 0 | 0 | 0
Note on O1: Author: GAIN(DB)
Note on P1: Author: Phase Margin
Note on AC1: Author: DB of power stage
Note on AD1: Author: DEG of power stage
Note on AE1: Author: DB of COMP
Note on AF1: Author: DB of COMP