## Schematic Checklist
Customer
Schematic
Reviewer
Date
Part #
Power Up
Configuration selection GPIOs
RC32504 | Name | Category | Requirement | Recommendation | Schematic | RICBOX file | Review Status | Customer Feedback | IDT Response
1 | XIN / REF | Input Signal | Connect to Crystal between 25MHz and 80MHz. Recommend Crystal CL between 8pf and 18pF. The interface can be over-driven with an oscillator input. Refer to Overdriving the XTAL Interface for details. If no clock input is used for XIN, then add a 1K Ohm pull-down. | Connect CL capacitors according to Table 23 of datasheet.
2 | XOUT | Output | Crystal Output. This pin should be connected to a crystal. If an oscillator is connected to XIN / REF, then this pin must be left floating. | Connect CL capacitors according to Table 23 of datasheet
3 | VDDXO | Power | Connect to 1.8V Supply | Separate filetering for XO shown on filtering tab. If crystal is not used the VDDXO and VDDREF supplies can be combined
4 | VDDREF | Power | Connect to 1.8V Supply | Separate filtering for input clock shown on filtering tab. If input clock is not used the VDDXO and VDDREF supplies can be combined
5 | CLKIN | Input Signal | Non-inverting differential reference clock input / CMOS single-ended reference clock input., can be left floating if unused | Select appropriate input type to ensure correct internal termination is applied. Refer to Input Termination Tab
6 | nCLKIN | Input Signal | Inverting differential reference clock input / CMOS single-ended reference clock input, can be left floating if unused | Select appropriate input type to ensure correct internal termination is applied. Refer to Input Termination Tab
7 | OE_nCS | Input Signal; Optional Pullup / Pulldown | I2C Mode: Output Enable signal for all clock outputs when oe_sel is set to 0. Polarity, pull-up enable and pull-down enable are controlled by the oe_pol, oe_pu and oe_pd register fields, respectively. SPI Mode: Chip Select, active low. | Ensure proper serial port mode selected and polarity is correct in RICBOX setting file
8 | SCL_SCLK | Serial Port; Optional Pullup | I2C Mode: I2C interface bi-directional clock. SPI Mode: Serial Clock The pull-up enable is controlled by the scl_pu register field. | Pullup to VDDD for I2C. Use voltage translation if necessary.
9 | SDA_SDIO | Serial Port; Optional Pullup | I2C Mode: I2C interface bi-directional data in open-drain mode. SPI Mode: Serial Data In and Out (3-wire) The pull-up enable is controlled by the sda_pu register field. | Pullup to VDDD for I2C. Use voltage translation if necessary.
10 | VDDD | Power | Core Digital Supply voltage, can be between 1.8V and 3.3V. When programming the OTP, this supply must be 3.3V. | Separate fileting for VDDD shown on filtering tab. Digital power consumption is increased when operating at 1.8V. See power considerations in datasheet.
11 | nOUT3 | Output | Connect proper termination. Refer to Output Termination Tab | Validate versus settings in RICBOX setting file. If unused as a pair then this can be left floating.
12 | OUT3 | Output | Connect proper termination. Refer to Output Termination Tab | Validate versus settings in RICBOX setting file. If unused as a pair then this can be left floating.
13 | VDDO3 | Power | Connect to 1.8V Supply. If the corresponding output is unused and the 'out_pd' register is set to 1, then this can be left floating. | Separate filetering for VDDO3 shown on filtering tab. Outputs with the same output frequency and I/O settings can used combined filtering.
14 | nOUT2 | Output | Connect proper termination. Refer to Output Termination Tab | Validate versus settings in RICBOX setting file. If unused as a pair then this can be left floating.
15 | OUT2 | Output | Connect proper termination. Refer to Output Termination Tab | Validate versus settings in RICBOX setting file. If unused as a pair then this can be left floating.
16 | VDDO2 | Power | Connect to 1.8V Supply. If the corresponding output is unused and the 'out_pd' register is set to 1, then this can be left floating. | Separate filetering for VDDO2 shown on filtering tab. Outputs with the same output frequency and I/O settings can used combined filtering.
17 | nOUT1 | Output | Connect proper termination. Refer to Output Termination Tab | Validate versus settings in RICBOX setting file. If unused as a pair then this can be left floating.
18 | OUT1 | Output | Connect proper termination. Refer to Output Termination Tab | Validate versus settings in RICBOX setting file. If unused as a pair then this can be left floating.
19 | VDDO1 | Power | Connect to 1.8V Supply. If the corresponding output is unused and the 'out_pd' register is set to 1, then this can be left floating. | Separate filetering for VDDO1 shown on filtering tab. Outputs with the same output frequency and I/O settings can used combined filtering.
20 | OUT0 | Output | Connect proper termination. Refer to Output Termination Tab | Validate versus settings in RICBOX setting file. If unused as a pair then this can be left floating.
21 | nOUT0 | Output | Connect proper termination. Refer to Output Termination Tab | Validate versus settings in RICBOX setting file. If unused as a pair then this can be left floating.
22 | VDDO0 | Power | Connect to 1.8V Supply. If the corresponding output is unused and the 'out_pd' register is set to 1, then this can be left floating. | Separate filetering for VDDO0 shown on filtering tab. Outputs with the same output frequency and I/O settings can used combined filtering.
23 | VDDA | Power | Connect to 1.8V Supply. | Separate filetering for VDDA shown on filtering tab.
24 | LOCK | Output | PLL lock status or other status as selected by lock_sel. Polarity, pull-up enable and pull-down enable are controlled by the lock_pol, lock_pu and lock_pd register fields, respectively. | Ensure polarity of signal and monitoring selected match in RICBOX setting file
EPAD | VSS | GND | Negative supply voltage. EPAD must be connected before any positive supply voltage is applied. | Ensure EPAD has array of vias to ground plane to sufficiently cool device.

## Output Terminations
For more terminations examples, reference RC225x4A, RC325x4A Output Drive Capabilities application note.
Generic Amplitude Requirement using Internal Termination (RD)
Generic Amplitude Requirement using External Termination (RD)
HCSL Requirement where the HCSL Input has On-Chip Termination Resistors to Ground
LVDS Termination Requirement | CMOS Termination Requirement
CMLtermination Requirement | LVPECL Termination Requirement

## Disclaimer
DISCLAIMER: IDT is providing this application assistance for informational purposes only and does not purport to be providing design services. You must exercise your own independent analysis and judgment in use of this information and you assume all risks with respect to the use of this information. You should exercise due diligence and apply the appropriate safeguards and margins to ensure adequate performance. The information and/or materials in this communication are provided "as is" without any express or implied warranty of any kind including but not limited to the warranties of merchantability, fitness for a particular purpose, and accuracy or completeness of the information, text, graphics, links or other items communicated herein. IDT shall not be liable for any damages whatsoever arising out of the use of or inability to use the materials provided herein, for your product designs, or any other applications assistance provided by IDT even if IDT has been advised of the possibility of such damages. Your use of this information shall constitute your acceptance of the foregoing terms. If you disagree with any of the foregoing, then you should not use any of the information provided by IDT herein.

## History Log
v1.0 | 0/05/2020 | First Draft