## Schematic Checklist
Customer
Schematic
Reviewer
Date
Part # | RC32012
Power Up | If this is for a custom dash-code, then 4 GPIOs must be selected for the configuration selection at startup. Note that GPIOs that are not bonded out for the smaller packages have internal pullups. Also, a GPIO pin can be used to prevent the EEPROM from loading at power-up and thus speed up the configuration load time.
Configuration selection GPIOs
EEPROM Load Disable GPIO
72 QFN Pin | Name | Category | Requirements | Recommendation | Schematic | TCS file | Review Status | Customer Feedback | Renesas Response
1 | OSCO | Misc | Tuning capacitance per CL. For example, CL=12pF, Tuning Cap =10pF | See Data Sheet Table 39 for recommended values for C_L
2 | OSCI | Input Signal | 25M to 50M XTAL, can be overdriven by an XO
3 | VDDA_PDCP_XTAL | Power | 3.3V or 2.5 (VDDA_PDCP_XTAL and VDDA_LC_BG must be the same voltage) | Be sure the VCCA_SEL in the tcs configuration file matches the schematic
4 | VDDA_FB | Power | 1.8V
5 | nMR | Misc | Internal pullup. Need to tie high for normal operation Tie this to an power supervisor IC that will hold this signal low until the power rails ramp to 80% or use a 10Kohm pull-up to VDD with a 0.47uF capacitor to GND.
6 | VDD_CLK | Power | Clock reference, 1.8V, 2.5V, or 3.3V (must match input clock pull-up voltage in terminations)
7 | XO_DPLL | Input Signal | Single-ended crystal oscillator input for System Digital PLL. The waveform should meet VIL/VIH levels.
8 | CLK0 | Input Signal | 50ohm equiv or 100ohm diff, requires external dc bias, inputs of <=100kHz frequency should be dc-coupled unused CLK can be floated (see Input Terminations tab for more info)
9 | nCLK0 | Input Signal | 50ohm equiv or 100ohm diff, requires external dc bias, inputs of <=100kHz frequency should be dc-coupled unused CLK can be floated (see Input Terminations tab for more info)
10 | CLK1 | Input Signal | 50ohm equiv or 100ohm diff, requires external dc bias, inputs of <=100kHz frequency should be dc-coupled unused CLK can be floated (see Input Terminations tab for more info)
11 | nCLK1 | Input Signal | 50ohm equiv or 100ohm diff, requires external dc bias, inputs of <=100kHz frequency should be dc-coupled unused CLK can be floated (see Input Terminations tab for more info)
12 | NC | NC
13 | NC | NC
14 | NC | NC
15 | NC | NC
16 | VDD_DIG | Power | 1.2V or 1.8V
17 | NC | NC
18 | NC | NC
19 | SCLK | Serial Port: Main and Master serial port for EEPROM at startup (always I2C) | I2C Mode: Pullup SPI Mode: no pullup required | Add series 0-ohm resistor for flexibility. Option: add header for serial communcations Option: if using EEPROM, add header for external programming of the EEPROM
20 | SDIO | Serial Port: Main and Master serial port for EEPROM at startup (always I2C) | Main serial port bi-directional data pin. Used as a bi-directional data pin in I2C and 3-wire SPI modes or operation. Used as Serial Data Output pin in 4-wire SPI mode. Used as SDIO for I2C master for EEPROM | Add series 0-ohm resistor for flexibility. Option: add header for serial communcations Option: if using EEPROM, add header for external programming of the EEPROM
21 | SDI_A1 | Serial Port: Main | Main serial port input. Used as Serial Data In in 4-wire SPI mode and optionally as an Address Bit 1 select input in I2C mode. Unused in 3-wire SPI mode. | Add series 0-ohm resistor for flexibility. Option: add header
22 | CS_A0 | Serial Port: Main | Main serial port input. Used as a Chip Select input in SPI mode and optionally as an Address Bit 0 select input in I2C mode. | Add series 0-ohm resistor for flexibility. Option: add header
23 | FILTER | Loop Filter | Add a 2.2nF capacitor to ground
24 | VDDA_LC_BG | Power | 3.3V or 2.5 (VDDA_PDCP_XTAL and VDDA_LC_BG must be the same voltage) | Be sure the VCCA_SEL in the tcs configuration file matches the schematic
25 | nTEST | Misc | Must be high for normal operation. For JTAG use, be sure to tie this to a controllable signal so that it can be pulled down to enter JTAG Test mode.
26 | GPIO[3] | GPIO
27 | nQ11 | Output | diff 100ohm, Verify schematic vs TCS, See "Output Terminations" tab for more info. Outputs with frequency <=100kHz should be dc-coupled
28 | Q11 | Output | diff 100ohm, Verify schematic vs TCS, See "Output Terminations" tab for more info. Outputs with frequency <=100kHz should be dc-coupled
29 | VDDO_Q11 | Power | 1.8V, 2.5V, or 3.3V (verify tcs vs power rail). Unused banks don't require VDDO connections
30 | VDD_DIA_FOD_B | Power | 1.8V
31 | VDDO_Q7 | Power | 1.8V, 2.5V, or 3.3V (verify tcs vs power rail). Unused banks don't require VDDO connections
32 | Q7 | Output | diff 100ohm, Verify schematic vs TCS, See "Output Terminations" tab for more info. Outputs with frequency <=100kHz should be dc-coupled
33 | nQ7 | Output | diff 100ohm, Verify schematic vs TCS, See "Output Terminations" tab for more info. Outputs with frequency <=100kHz should be dc-coupled
34 | GPIO[9] | GPIO | At startup: GPIO9 =High, serial is I2C, GPIO9=Low, serial is SPI
35 | nQ6 | Output | diff 100ohm, Verify schematic vs TCS, See "Output Terminations" tab for more info. Outputs with frequency <=100kHz should be dc-coupled
36 | Q6 | Output | diff 100ohm, Verify schematic vs TCS, See "Output Terminations" tab for more info. Outputs with frequency <=100kHz should be dc-coupled
37 | VDDO_Q6 | Power | 1.8V, 2.5V, or 3.3V (verify tcs vs power rail). Unused banks don't require VDDO connections
38 | VDDO_Q5 | Power | 1.8V, 2.5V, or 3.3V (verify tcs vs power rail). Unused banks don't require VDDO connections
39 | Q5 | Output | diff 100ohm, Verify schematic vs TCS, See "Output Terminations" tab for more info. Outputs with frequency <=100kHz should be dc-coupled
40 | nQ5 | Output | diff 100ohm, Verify schematic vs TCS, See "Output Terminations" tab for more info. Outputs with frequency <=100kHz should be dc-coupled
41 | VDDO_Q4 | Power | 1.8V, 2.5V, or 3.3V (verify tcs vs power rail). Unused banks don't require VDDO connections
42 | Q4 | Output | diff 100ohm, Verify schematic vs TCS, See "Output Terminations" tab for more info. Outputs with frequency <=100kHz should be dc-coupled
43 | nQ4 | Output | diff 100ohm, Verify schematic vs TCS, See "Output Terminations" tab for more info. Outputs with frequency <=100kHz should be dc-coupled
44 | VDDO_Q10 | Power | 1.8V, 2.5V, or 3.3V (verify tcs vs power rail). Unused banks don't require VDDO connections
45 | Q10 | Output | diff 100ohm, Verify schematic vs TCS, See "Output Terminations" tab for more info. Outputs with frequency <=100kHz should be dc-coupled
46 | nQ10 | Output | diff 100ohm, Verify schematic vs TCS, See "Output Terminations" tab for more info. Outputs with frequency <=100kHz should be dc-coupled
47 | GPIO[2] | GPIO
48 | VDD_GPIO_FOD | Power | Only 1.8V supported (Verify input VIH for Serial and GPIOs vs this power rail)
49 | GPIO[1] | GPIO
50 | nQ9 | Output | diff 100ohm, Verify schematic vs TCS, See "Output Terminations" tab for more info. Outputs with frequency <=100kHz should be dc-coupled
51 | Q9 | Output | diff 100ohm, Verify schematic vs TCS, See "Output Terminations" tab for more info. Outputs with frequency <=100kHz should be dc-coupled
52 | VDDO_Q9 | Power | 1.8V, 2.5V, or 3.3V (verify tcs vs power rail). Unused banks don't require VDDO connections
53 | nQ3 | Output | diff 100ohm, Verify schematic vs TCS, See "Output Terminations" tab for more info. Outputs with frequency <=100kHz should be dc-coupled
54 | Q3 | Output | diff 100ohm, Verify schematic vs TCS, See "Output Terminations" tab for more info. Outputs with frequency <=100kHz should be dc-coupled
55 | VDDO_Q3 | Power | 1.8V, 2.5V, or 3.3V (verify tcs vs power rail). Unused banks don't require VDDO connections
56 | GPIO[5] | GPIO
57 | nQ2 | Output | diff 100ohm, Verify schematic vs TCS, See "Output Terminations" tab for more info. Outputs with frequency <=100kHz should be dc-coupled
58 | Q2 | Output | diff 100ohm, Verify schematic vs TCS, See "Output Terminations" tab for more info. Outputs with frequency <=100kHz should be dc-coupled
59 | VDDO_Q2 | Power | 1.8V, 2.5V, or 3.3V (verify tcs vs power rail). Unused banks don't require VDDO connections
60 | VDDO_Q1 | Power | 1.8V, 2.5V, or 3.3V (verify tcs vs power rail). Unused banks don't require VDDO connections
61 | Q1 | Output | diff 100ohm, Verify schematic vs TCS, See "Output Terminations" tab for more info. Outputs with frequency <=100kHz should be dc-coupled
62 | nQ1 | Output | diff 100ohm, Verify schematic vs TCS, See "Output Terminations" tab for more info. Outputs with frequency <=100kHz should be dc-coupled
63 | GPIO[4] | GPIO
64 | nQ0 | Output | diff 100ohm, Verify schematic vs TCS, See "Output Terminations" tab for more info. Outputs with frequency <=100kHz should be dc-coupled
65 | Q0 | Output | diff 100ohm, Verify schematic vs TCS, See "Output Terminations" tab for more info. Outputs with frequency <=100kHz should be dc-coupled
66 | VDDO_Q0 | Power | 1.8V, 2.5V, or 3.3V (verify tcs vs power rail). Unused banks don't require VDDO connections
67 | VDD_DIA_FOD_A | Power | Only 1.8V supported
68 | VDDO_Q8 | Power | 1.8V, 2.5V, or 3.3V (verify tcs vs power rail). Unused banks don't require VDDO connections
69 | Q8 | Output | diff 100ohm, Verify schematic vs TCS, See "Output Terminations" tab for more info. Outputs with frequency <=100kHz should be dc-coupled
70 | nQ8 | Output | diff 100ohm, Verify schematic vs TCS, See "Outut Terminations" tab for more info
71 | GPIO[0] | GPIO
72 | CREG_XTAL | Filter | Add a 10uF capacitor to ground
EPAD | VSS | Ground | Device ePAD must be connected to ground
- | EEPROM |  | I2C EEPROM | Place a socket for Prototype boards
This device uses a 1 Mbit serial I2C EEPROM arranged as 24x1024) if FW is included (size can be smaller if only configuration data are stored). Renesas recommends the Rohm BR24G1M-3A or On Semiconductor CAT24M01. Other compatible devices can also be use. To use these devices in the GUI, select EEPROM type as “Other” then select the type and address. The correct addressing must be used when generating a hex file for an external programmer or directly programming a device to ensure that the ClockMatrix will correctly load the EEPROM at boot. For EEPROM device compatibility on the same board, Renesas recommends setting A2 high and A1/A0 low for all devices.
Device specific notes (with addressing examples for A2 high and A1/A0 low):
For the Rohm BR24G1M-3A, the A0 is “don’t use” and can be any value but must be connected. The 0x54/0x55 device address and the “24x1024” type should be used.
For the On Semiconductor CAT24M01, A2 is NC (not connected) per the data sheet. The 0x54/0x55 device address and the “24x1024” type should be used.
Note: The two address for the first and second address reference the different parts of the EEPROM.
Note: Please see the manufacturers’ data sheets for more information.

## Input Terminations
Differential Inputs:
There are two settings, NMOS and PMOS, on the input clock buffer which afford the user flexibility on the input levels. The tcs file should select NMOS for LVDS/LVPECL/CML and PMOS for HCSL/HSTL/SSTL
Terminations should then correspond to the type of signal input.
For terminations examples, reference |  | AN-953 Quick Guide - Output Terminations (renesas.com)
LVPECL DC-Coupled
Note: if the driver is the 8A34x chip, do not use this termination scheme. Use the LVDS terminations scheme.
LVPECL AC-Coupled
Note: if the driver is the 8A34x chip, then the 180pulldown resistors should not be used.
LVDS DC-Coupled
LVDS AC-Coupled
CML
HCSL with ac-coupling

## Output Terminations
For dc-coupled differential outputs, only a single 100ohm differential resistor is needed at the receiver. Be sure to set the output amplitude and offset correctly in the Timing Commander configuration
Do not use a pulldown resistor.
Termination scheme for dc-coupled differential outputs. This should be used for the standard selections provided in the GUI, such as LVPECL (2.5V/3.3V) or LVDS
h
For translation to other output types, ac-couple and rebias the dc-offset.
Example Termination for HCSL (set the Amplitude to 750mV): |  | Example Termination for ac-coupling to a 3.3V LVPECL receiver. Note that no pull-downs are used at the driver.
Example CML Termination: (Set output to 750mV amplitude)
For more terminations examples, reference | AN-953 Quick Guide - Output Terminations (renesas.com)
For LVCMOS, use this termination. Rs should be adjusted according to the Ro setting in the GUI.
|  | Ro (ohm) | Rs (ohm)
|  | 60 | 0
|  | 48 | 0
|  | 44 | 5
|  | 40 | 10
|  | 38 | 12
|  | 29 | 21
|  | 28 | 22
|  | 25 | 25
|  | 23 | 27
|  | 20 | 30
|  | 18 | 32
|  | 16 | 34
|  | 15 | 35

## Layout Recommendations
General Layout Recommendations
Epad Layout | It is recommended to use as many vias connected to ground as possible. It is also recommended that the via diameter should be 12 to 13mils (0.30 to 0.33mm) with 1oz copper via barrel plating.
Input/Output Clocks | Inputs frequencies lower than 100kHz should be DC‐coupled Coupled.
Input Clocks | Place the termination resistors close to the input pins. If the input is a CMOS driver, then place the series resistor near the driver, not the input.
Power | Verify the power rating of the regulator versus max power of each domain
Power | Recommended ferrite bead - BLM18BB221SN1D
Power | Bypass capacitors should be placed on the same board side as the power pin being bypassed, with as short and wide of a connection as possible. Vias to power/ground planes should not be closer to the device than the capacitor pad. Filter, bypass, and decoupling ceramic capacitor dielectrics should be NP0 or X7R. Multiple values used in parallel may be necessary to cover the frequency range that is needed. | 3.2 x 2.5
Power Planes | Be sure to isolate the power planes so that they do not overlap on adjacent layers. | 2.5 x 2.0
Power Planes | The most sensitive planes are VDDA and the noisiest rail is VDDD. Priority should be placed on isolating these layers from each other. | 2.0 x 1.6
Filter | Place a keep out region (no switching signals or power sources) around the Filter pin and the external loop filter.
XTAL | Crystals need to be as close to the device as possible and kept away from high frequency devices and traces to prevent capacitive coupling. Avoid using vias for the signal lines. Load capacitors need to have a short connection to ground that avoids return currents from other power and signal lines. A dedicated plane should exist directly beneath the crystal and capacitors. The dedicated plane should be tied to ground in one location. Renesas recommends crystals at 48, 49.152, 50 or 54 MHz for lowest jitter. A frequency range of 25 MHz to 54 MHz can be used for applications where higher jitter can be tolerated. The device has been tested with crystal package sizes of 3.2x2.5, 2.5x2.0, 2.0x1.6 with CL (capacitive load) or 8 and 10 pF. Other similar crystal will also work. Many vendors can supply crystals meeting these specifications including Abracon, Connor Winfield, CTS-Frequency Controls, Diodes Incorporated, ECS, EPSON, IQD Frequency Products, Kyocera, NDK, Raltron Taitien and TXC.
1588 CLK signals | Input clock traces must match each other. Output clock traces must match each other.
Clock Signals | High‐speed signals need to be impedance‐controlled, routed such that their loop area is as small as possible, and have a solid reference plane directly above or below them. They should never cross any break in their reference plane. If switching reference planes is unavoidable, a via (ground‐to‐ground) or decoupling capacitor (ground‐to‐power) connecting the two planes should be placed as close as possible to the signal via as possible. Switching between ground reference planes is preferable to switching between ground and power reference planes.
LVCMOS outputs | Place the series resistors near the output.
Power Filtering reduction | VDD_DIG, VDD_GPIO (combine if same supply) VDD_CLK (if same supply as VDD_DIG then combine, otherwise keep separate) VDDA_PDCP_XTAL (keep separate) VDDA_FB (keep separate) VDDA_BG_LC (keep separate) VDDA_FB, VDD_DIA_FOD_A and VDD_DIA_FOD_B (keep separated, possible course of coupling) VDDO_Qn (can share supplies if output frequencies are the same, otherwise keep separated to avoid spur coupling
VDDO_Qn | Unused banks don't require VDDO connections. Be sure to configured unused outputs as HiZ in the tcs file.

## Disclaimer
DISCLAIMER: Renesas is providing this application assistance for informational purposes only and does not purport to be providing design services. You must exercise your own independent analysis and judgment in use of this information and you assume all risks with respect to the use of this information. You should exercise due diligence and apply the appropriate safeguards and margins to ensure adequate performance. The information and/or materials in this communication are provided "as is" without any express or implied warranty of any kind including but not limited to the warranties of merchantability, fitness for a particular purpose, and accuracy or completeness of the information, text, graphics, links or other items communicated herein. Renesas shall not be liable for any damages whatsoever arising out of the use of or inability to use the materials provided herein, for your product designs, or any other applications assistance provided by Renesas even if Renesas has been advised of the possibility of such damages. Your use of this information shall constitute your acceptance of the foregoing terms. If you disagree with any of the foregoing, then you should not use any of the information provided by Renesas herein.

## RevisionHistory
Version | Date | Description of Change