## 176-21-A
Item | QTY | Ref Designator | DiaSemi Code | Description | Value | Min Tolerance | Max Tolerance | Rating | Dielectric | Pop/Unpop | Manufacturer | Manufacturer Part Number | Supplier Name | Supplier Part Number
1 | 5 | L1,L3-L5,L9 | 032-00026 | TFM252010 Series SMD Inductor | 1u | -20% | 20% | Isat=3.5A |  | Populated | TDK | TFM252010A-1R0M
2 | 1 | U1 | 091-00021 | DA9063-A BGA100 | DA9063-A |  |  |  |  | Populated | Dialog Semiconductor | DA9063-A
3 | 1 | U2 | 091-00201 | DA9224-A (2-Phase 2 Buck) BGA66 0.8mm pitch | DA9224-A |  |  |  |  | Populated | Dialog Semiconductor | DA9224-A
4 | 5 | R9,R13,R20,R21,R32 | 022-00579 | 1005 (0402 EIA) SMD Resistor | 0R |  |  | 63mW |  | Populated | Yageo | RC0402JR-070RL | Digi-Key | 311-0.0JRCT-ND
5 | 11 | R4,R8,R14-R17,R23,R24,R26,R28,R31 | 022-00476 | 1005 (0402 EIA) SMD Resistor | 1K | -1% | 1% | 63mW |  | Populated | Yageo | RC0402FR-071KL | Digi-Key | 311-1.00KLRCT-ND
6 | 7 | R10,R11,R18,R19,R22,R27,R33 | 022-00493 | 1005 (0402 EIA) SMD Resistor | 10K | -1% | 1% | 63mW |  | Populated | Yageo | RC0402FR-0710KL | Digi-Key | 311-10.0KLRCT-ND
7 | 2 | R29,R30 | 022-00246 | 1608 (0603 EIA) SMD Resistor | 100K | -1% | 1% | 100mW |  | Populated | Yageo | RC0603FR-07100KL | Digi-Key | 311-100KHRCT-ND
8 | 7 | R1,R2,R5-R7,R25,R36 | 022-00515 | 1005 (0402 EIA) SMD Resistor | 100K | -1% | 1% | 63mW |  | Populated | Yageo | RC0402FR-07100KL | Digi-Key | 311-100KLRCT-ND
9 | 1 | R3 | 022-00520 | 1005 (0402 EIA) SMD Resistor | 200K | -1% | 1% | 63mW |  | Populated | Yageo | RC0402FR-07200KL | Digi-Key | 311-200KLRCT-ND
10 | 3 | C24,C35,C42 | 016-00301 | 2012 (0805 EIA) SMD Capacitor | 4u7 | -10% | 10% | 10V | X7R | Populated | TDK | C2012X7R1A475K085AC | Digi-Key | 445-14527-1-ND
11 | 1 | C32 | 016-00239 | 1005 (0402 EIA) SMD Capacitor | 1u | -10% | 10% | 6V3 | X7R | Populated | Murata | GRM155R70J105KA12 | Digi-Key | 490-10024-1-ND
12 | 1 | C26 | 016-00083 | 1005 (0402 EIA) SMD Capacitor | 47n | -10% | 10% | 10V | X7R | Populated | Murata | GRM155R71A473KA01D | Digi-Key | 490-1316-1-ND
13 | 5 | C38,C40,C41,C43,C45 | 016-00143 | 2012 (0805 EIA) SMD Capacitor | 10u | -10% | 10% | 10V | X7R | Populated | Murata | GRM21BR71A106KA73K | Digi-Key | 490-14381-1-ND
14 | 1 | C28 | 016-00129 | 1608 (0603 EIA) SMD Capacitor | 150n | -10% | 10% | 10V | X7R | Populated | Murata | GRM188R71A154KA01D | Digi-Key | 490-1533-1-ND
15 | 6 | C12,C13,C25,C34,C39,C44 | 016-00211 | 3225 (1210 EIA) SMD Capacitor | 22u | -10% | 10% | 10V | X7R | Populated | Murata | GRM32ER71A226KE20L | Digi-Key | 490-1876-1-ND
16 | 3 | C20,C21,C30 | 016-00085 | 1005 (0402 EIA) SMD Capacitor | 100n | -10% | 10% | 16V | X7R | Populated | Murata | GRM155R71C104KA88D | Digi-Key | 490-3261-1-ND
17 | 1 | C46 | 016-00136 | 1608 (0603 EIA) SMD Capacitor | 470n | -10% | 10% | 16V | X7R | Populated | Murata | GRM188R71C474KA88D | Digi-Key | 490-3295-1-ND
18 | 3 | C19,C23,C48 | 016-00138 | 1608 (0603 EIA) SMD Capacitor | 1u | -10% | 10% | 10V | X7R | Populated | Murata | GRM188R71A105KA61D | Digi-Key | 490-3899-1-ND
19 | 5 | C17,C18,C22,C36,C50 | 016-00141 | 1608 (0603 EIA) SMD Capacitor | 2u2 | -10% | 10% | 10V | X7R | Populated | Murata | GRM188R71A225KE15D | Digi-Key | 490-4520-1-ND
20 | 12 | C1,C4-C11,C14-C16 | 016-00212 | 3225 (1210 EIA) SMD Capacitor | 47u | -10% | 10% | 10V | X7R | Populated | Murata | GRM32ER71A476KE15L | Digi-Key | 490-5312-1-ND
21 | 2 | C2,C3 | 016-00001 | 1005 (0402 EIA) SMD Capacitor | 10p | -5% | 5% | 50V | COG/NPO | Populated | Murata | GRM1555C1H100JA01D | Digi-Key | 490-5921-1-ND
22 | 1 | J12 | 072-00055 | 2x6 2.54mm pitch PCB Pin Header VERTICAL (2.54mm tail) | TSW-106-07-G-D |  |  |  |  | Populated | Samtec | TSW-106-07-G-D | Digi-Key | SAM1028-06-ND
23 | 3 | J1,J2,J4 | 072-00002 | 1x2 2.54mm pitch PCB Pin Header VERTICAL (2.54mm tail) | TSW-102-07-G-S |  |  |  |  | Populated | Samtec | TSW-102-07-G-S | Digi-Key | SAM1029-02-ND
24 | 1 | J15 | 072-00004 | 1x4 2.54mm pitch PCB Pin Header VERTICAL (2.54mm tail) | TSW-104-07-G-S |  |  |  |  | Populated | Samtec | TSW-104-07-G-S | Digi-Key | SAM1029-04-ND
25 | 1 | J11 | 072-00006 | 1x6 2.54mm pitch PCB Pin Header VERTICAL (2.54mm tail) | TSW-106-07-G-S |  |  |  |  | Populated | Samtec | TSW-106-07-G-S | Digi-Key | SAM1029-06-ND
26 | 1 | J3 | 072-00008 | 1x8 2.54mm pitch PCB Pin Header VERTICAL (2.54mm tail) | TSW-108-07-G-S |  |  |  |  | Populated | Samtec | TSW-108-07-G-S | Digi-Key | SAM1029-08-ND
27 | 8 | J5-J10,J13,J14 | 071-00047 | 2-Way 5.08mm pitch Eurostyle Low Profile 35 degrees Wire Entry, Terminal Block | 398800402 |  |  | 17.5A |  | Populated | Molex | 039880-0402 | Digi-Key | WM13974-ND
28 | 1 | Y1 | 062-00004 | XTAL 32.768kHz 9.0pF SM FC-135 | 32K768 |  |  |  |  | Populated | EPSON TOYOCOM | FC-135 32.768KHZ 20PPM,9.0PF | Farnell | 1278037
29 | 1 | RT1 | 026-00001 | 1005 (0402 EIA) SMD NTC Thermistor | 10K | -5% | 5% |  |  | Populated | Murata | NCP15XH103J03RC | Farnell | 9528067
30 | 4 | L2,L6-L8 | 032-00196 | 2520 (1008 EIA) SMD Inductor | 220n | -20% | 20% | Isat=8A |  | Populated | TDK | TFM252010ALMAR22MTAA
Unpop
31 | 1 | R12 | 022-00579 | 1005 (0402 EIA) SMD Resistor | 0R |  |  | 63mW |  | Unpop | Yageo | RC0402JR-070RL | Digi-Key | 311-0.0JRCT-ND