## Document version
Document Revision History
Revision | Date | Product Application
01 | 2021 Jan 14 | First document version
02 | 2021 Jan 20 | RING0 default configuration changed
03 | 2021 Feb 02 | Updated information in section 1, 2, 3, 4, 5, 6, 9 and 14
04 | 2021 Mar 11 | Updated information in section 5, 7, 9 and section 3 in layout part
05 | 2021 April 30 | Updated information in sections 7, 9 and 10.
06 | 2021 October 07 | Updated links to new datasheet/Module Integration Guide.
07 | 2021 November 24 | Dedicated GM02S document. Section 7 updated (USIM).
08 | 2022 March 11 | 3. GROUND CONNECTION (schematic) and 3. LTE ANTENNA (layout) updated.
09 | 2022 June 21 | 3. LTE ANTENNA, 4. MODULE GROUND and 6. GENERAL RULES (layout) updated. 9. UARTx INTERFACE (schematic) updated. Links to the latest documentation version.

## Schematic checklist
SCHEMATIC CHECKLIST
LTE MODULE based on Monarch 2 platform (SQN3430)
RYZ024A
Reference documents:
RYZ024A Datasheet.
RYZ024A Module Integration Guide
All items checked ?
TABLE OF CONTENTS
1. MAIN POWER SUPPLY VBAT | [7 empty] | YES
2. 1V8 | [7 empty] | NO
3. GROUND CONNECTION | [6 empty] | 1 | 0
4. LTE ANTENNA CONNECTION | [6 empty] | 2 | 0
5. PS_STATUS | [6 empty] | 3 | 0
6. RING0 | [6 empty] | 4 | 0
7. USIM | [6 empty] | 5 | 0
8. WAKE | [6 empty] | 6 | 0
9. UARTx INTERFACE | [6 empty] | 7 | 0
10. RESETN | [6 empty] | 8 | 0
11. FFF/FFH | [6 empty] | 9 | 0
12. JTAG | [6 empty] | 10 | 0
13. ADC1 | [6 empty] | 11 | 0
14. GPIO1/STATUS_LED | [6 empty] | 12 | 0
15. GPIO33/TX_IND | [6 empty] | 13 | 0
16. ALTERNATE FUNCTIONS | [6 empty] | 14 | 0
17. SPREADSHEET FOLLOW UP | [6 empty] | 15 | 0
[7 empty] | 16 | 0
This document provides some rules to follow for Host boards using a module. | [6 empty] | 17 | 0
1. MAIN POWER SUPPLY VBAT | Item checked ? |  | NO
VBAT (pins 60,62 and 63) voltage range is 2.5 V to 5.5V (2.2 V is the minimum voltage for functionnal behavior but with possible RF degradation).
A series resistor can be added to perform current consumption measurements (debug purpose).
Ensure the physical size of the resistor is large enough to avoid unnecessary drop voltage.
If a battery connector is used, it should allow only one way to connect the battery (no possible way to reverse).
See "Power" in the RYZ024A Datasheet..
See "2.1 Power Supply" in the RYZ024A Module Integration Guide.
2. 1V8 | Item checked ? |  | NO
This output (pin 8) is OFF when the module is in deep sleep mode, so it should not be used to supply external IC or parts that require to be always-on.
The maximum 1V8 output current is 100 mA.
1V8 voltage tolerance: Min=1.62V / Typ=1.8V / Max=1.98V depending on modem state: active or standby (1.62V in standby mode).
See "Power" in the RYZ024A Datasheet.
See "2.1 Power Supply" in the RYZ024A Module Integartion Guide .
3. GROUND CONNECTION | Item checked ? |  | NO
All these ground pins should be connected to the common ground: 1 6 37 38 50 51 52 54 56 58 59 61 64 65 71 78 79 80 81 82 83 84 85 86 87 88 89 91 92 93
All these thermal ground pins are used as GND and help for thermal dissipation: G1 G2 G3 G4 G5 G6 G7 G8 G9 G10 G11 G12 G13 G14 G15 G16 G17 G18 G19 G20
RYZ024A pins 15, 17, 53, 74, 75, 76, 77, 94 are defined as Do Not Connect.
See "Pin Assignment"and "Table 9: GND and DNC pads" in the RYZ024A Datasheet.
4. LTE ANTENNA CONNECTION | Item checked ? |  | NO
It is recommended to add a PI or T-type matching on the antenna trace (0402 or 0201 packages).
A 50 Ohms connection should be added for engineering and manufacturing purpose.
An ESD protection might be necessary for higher ESD specifications than those provided by the module.
An ESD device can be selected with a Low ON state resistance and OFF state capacitance to prevent further RF matching compensation. A shunt inductor can also be used.
RYZ024A supports antenna tuner feature. 2 RF switches can be used to optimize antenna matching for multiband operation.
GPIO34/ANT_TUNE0 (pin 10) and GPIO35/ANT_TUNE1 (pin 11) should be connected to the antenna switch control pins and an inverter.
GPIO2/PS_STATUS (pin 13) should be used to power on/off the RF switches power supply and the inverter (power consumption).
Function disabled by default, these pins can be left floating if not used.
See "Other Signals" and "Antenna" in the RYZ024A Datasheet.
See "2.4 RF Interface" and "2.4.5 Antenna Matching Circuitry" in the RYZ024A Module Integartion Guide .
5. PS_STATUS | Item checked ? |  | NO
GPIO2/PS_STATUS (pin 13, output) : Power Saving status of the module, enabled by default.
A high level indicates that the module is in active mode.
This signal is used to inform a Host that the module needs to be waken-up with either UART_RTS0/1, or dedicated WAKE before sending data or commands through one of the UART interface.
It is mandatory to use this signal when the Host doesn't suppport flow control.
A 100K pull down is recommended on PS_STATUS.
A test point should be added even if not used (debug purpose).
See "Other Signals" in the RYZ024A Datasheet.
See "2.5 Reset and Other Signals" in the RYZ024A Module Integartion Guide .
6. RING0 | Item checked ? |  | NO
RING0 (pin 16, 1.8V output): This signal can be used to wake up the Host.
This output of the module is enabled by default and active low.
It is recommended to add a 100K pull-up on this pin as it will become high impedance when the module is in deep sleep mode (PS-PM).
A persistent AT command can be used to change the polarity.
A voltage level shifter may be needed to match with the Host input level.
See "Other Signals" in the RYZ024A Datasheet.
See "2.5 Reset and Other Signals" in the RYZ024A Module Integartion Guide .
7. USIM | Item checked ? |  | NO
_ SIM0 is the main SIM interface, it can be used with removable, non-removable USIM cards or with ESIM chipsets.
It is recommended to use a SIM socket with insertion and removal detection connected to the SIM_DETECT (pin 45, input). If not possible, SIM_DETECT should be pulled-up (100K / 1.8V).
The polarity of the SIM_DETECT pin cannot be changed.
SIM0_VCC (pin 73, output) is only used on the main SIM0 interface. An always-on 1.8V LDO should be used on SIM1 interface. It is at 1.8V when SIM_DETECT is high (up to 5.5V tolerant). A 100nF capacitor is mandatory.
SIM0_IO (pin 44): A 4K7 pull up resistor to SIM_VCC is mandatory (certification).
_ SIM1 is a second interface, typically used for ESIM if 2 SIM are used.
GPIO26/SIM1_CLK (pin 40), GPIO27/SIM1_RESETN (pin 41) and GPIO25/SIM1_IO (pin 39) are set as GPIOs by default. SIM1 interface can be left floating if not used.
See "USIM Interfaces" in the RYZ024A Datasheet.
See "2.2 SIM Interface" in the RYZ024A Module Integartion Guide .
8. WAKE | Item checked ? |  | NO
WAKE0, WAKE1, WAKE2, WAKE3, WAKE4 (pins 48,47,49,55,57) can be used by the Host to wake-up the module.
These WAKE inputs are detected on level change (configurable by software to 0 or 1).
These pins are not configured by default as wake-up source but a persistent AT command can enable them.
It is recommended to add a 100K pull down if used and left floating if not used. A resistor option can be added if the polarity is changed.
These WAKEx pins cannot be used as GPIOs.
See "Other Signals" in the RYZ024A Datasheet.
See "2.5 Reset and Other Signals" in the RYZ024A Module Integartion Guide.
9. UARTx INTERFACE | Item checked ? |  | NO
The LTE modules are designed to be used as DCE (Data Communication Equipment).
| UART0,1,2 |  | RYZ024A
| Application |  |  |  | SQN3430
| TXD | -> | TXD | -> | RXD
| RXD | <- | RXD | <- | TXD
| RTS | -> | RTS | -> | CTS | WAKE (UART0 or UART1)
| CTS | <- | CTS | <- | RTS
UART0: Main interface for LTE modem, configured for AT commands. Default configuration: 115200 baud with flow control. Wake-up capability with RTS0 (active low).
UART1: AT commands, SW upgrade and debug. Default configuration: 921600 baud with flow control and wake-up capability with RTS1 (active low).
UART2: Console interface for debug. Default configuration: 115200 baud without flow control. No wake-up capability with RTS2, RTS2/CTS2 are GPIOs by default.
UART3: Reserved for future usage and can be left floating. Set as GPIOs by default.
RTS0 and RTS1 should be kept high (Hi-Z in deep sleep mode). Active low. RTS0 and RTS1 are up to 5.5V input tolerant.
It is recommended to add a 100K pull-up resistor on CTS0/1. This signal can be pulled-up by the internal resistor of a level shifter or by the host.
If flow control is not used on UART0/1:
_ RTS should be pulled down (1K) to prevent any lock-up of the interface. Then an AT command (AT+SQNHWCFG) must be used to disable the flow control and the RTS wake source.
_ The module will not go into low power mode if RTS0 or RTS1 are kept low, wake source must be disabled by AT command.
Low Power Mode will be enabled by default on the module. It is necessary to provision a way to wake up the module on either UART0 or UART1 to manage bring-up/production.
Ideally this should be done on UART1 as it is set as the default debug/manufacturing UART.
UARTx test points MUST be added, even if they are not used (debug purpose). It is Mandatory to add test points on UART1 for Software updates in factory (921600 baud with flow control).
When the MCU wants to send data to the module, the PS_STATUS level must be checked. If it's low (module in sleeping mode), MCU needs to wake up the module by changing RTS from high to low.
When the module wants to send data to the MCU, it changes the RING0 state from high to low or low to high according to its polarity.
A voltage level shifter should be used to match with the Host level.
The voltage level shifter cannot be supplied by the 1.8V of the module (pin 8) because this 1.8V is OFF when the module is the deepest power saving mode.
It should be supplied by the Host power domain or an always-on 1.8V from an external LDO to avoid current leakage in the deepest power saving mode.
The enable pin of the level shifter should be connected to an always-on 1.8V.
See "UART" in the RYZ024A Datasheet.
See "2.3 Host Communications Signals" in the RYZ024A Module Integartion Guide.
10. RESETN | Item checked ? |  | NO
RESETN (pin 46): Module hardware reset, input, active low.
No external pull-up resistor is necessary.
A not mounted capacitor (10pF 0201) to GND should be added close to the RESETN pin.
See "Other Signals" in the RYZ024A Datasheet.
See "2.5 Reset and Other Signals" in the RYZ024A Module Integartion Guide.
11. FFF/FFH | Item checked ? |  | NO
Boot mode selection (FFF_FFH, input). This pin must be pulled-down by default (100K).
It is recommended to add a test point.
See "Other Signals" in the RYZ024A Datasheet.
See "2.5 Reset and Other Signals" in the RYZ024A Module Integartion Guide.
12. JTAG | Item checked ? |  | NO
The JTAG interface must be connected to test points (debug purpose).
It is helpful to add a 1.8V and GND test points to ease the connection (or even better, a not fitted test pin header).
See "JTAG" in the RYZ024A Datasheet.
See "2.5 Reset and Other Signals" in the RYZ024A Module Integartion Guide.
13. ADC1 | Item checked ? |  | NO
ADC1 (pin 72, input) can be used as battery monitor function.
External analog switch (such as FET) doesn't need to be added to avoid current leakage in deep sleep mode.
ADC input range from 0.1V to 1.8V.
This pin can be left opened if not used.
See "Other Signals" in the RYZ024A Datasheet.
See "2.5 Reset and Other Signals" in the RYZ024A Module Integartion Guide.
14. GPIO1/STATUS_LED | Item checked ? |  | NO
GPIO1/STATUS_LED (pin 12, output) can be used to drive a LED. A persistent AT command is needed to set it active high (1.8V). Disabled by default.
It is recommended to add a pull down resistor and an inverter or a MOSFET-N to avoid extra power consumption in the deepest power saving mode.
See "Other Signals" in the RYZ024A Datasheet.
See "2.5 Reset and Other Signals" in the RYZ024A Module Integartion Guide.
15. GPIO33/TX_IND | Item checked ? |  | NO
GPIO33/TX_IND (pin 9, 1.8V output): Transmission indicator. Active high, disabled by default.
See "Other Signals" in the RYZ024A Datasheet.
See "2.5 Reset and Other Signals" in the RYZ024A Module Integartion Guide.
16. ALTERNATE FUNCTIONS | Item checked ? |  | NO
I2C / PCM / SPI interface will be available in future versions of the module via SW upgrade. These pins are currently defined as GPIOs and can be left floating.
See "I2C", "PCM" and "SPI" in the RYZ024A Datasheet.
17. SPREADSHEET FOLLOW UP | Item checked ? |  | NO
When a schematic or layout review is done, a spreadsheet with remarks is provided by SQNS.
Customer should add a comment for each item and send back the spreadsheet with an updated date and revision version (file name R01, R02...).

## Layout checklist
LAYOUT CHECKLIST
YES
Reference documents: |  |  |  |  | NO
|  |  |  | 1 | 0
RYZ024A Datasheet |  |  |  | 2 | 0
RYZ024A Module Integration Guide |  |  |  | 3 | 0
|  |  |  | #REF! | 0
All items checked ? |  |  |  | #REF! | 0
|  |  |  | #REF! | 0
TABLE OF CONTENTS
1. PCB STACKUP
2. MAIN MODULE POWER SUPPLY
3. LTE ANTENNA
4. MODULE GROUND
5. SIM
6. GENERAL RULES
7. PCB VIEWER
1. PCB STACKUP | Item checked ? | NO
It is recommended to provide the PCB stackup, especially to check the controlled impedance traces.
The antenna trace width and underneath grounding will affect the trace impedance which needs to be 50 Ohms.
These controlled impedance can also be confirmed by the PCB supplier.
See "2.4.4.3 Standard Impedance Transmission Lines" in RYZ024A Module Integration Guide.
2. MAIN MODULE POWER SUPPLY | Item checked ? | NO
VBAT trace on pins 60, 62 and 63 should be wide (at least 600um) and close to the main ground plane (ground current flow).
If this trace cannot be routed only on one layer, it is recommended to add at least 3 vias between each layer change.
The filtering/decoupling capacitors should be as close as possible to the module input pins. The lower capacitor values should be closer to the module than the higher values.
Decoupling capacitors ground pad must be connected to ground return of the power supply source.
Avoid coupling between digital and power spully traces.
See "2.7.3.2 Power Supply Traces" in RYZ024A Module Integration Guide.
3. LTE ANTENNA | Item checked ? | NO
The antenna trace impedance must be 50 Ohms and the maximum insertion loss of the conducted path should be < 0.5dB.
It should be as short as possible with smooth curved transitions to minimize losses. It is recommended to use microstrip line.
The antenna track must be straight under the GM02S package.
The PI or T-type matching should be as close as possible to the antenna feed point.
The ground should be cut underneath the antenna connector and the module antenna pad to minimize the parasitic capcitance (wide pad close to ground). Ground cuts under antenna connector should follow RF connector manufacturer recommendations.
RF trace design rules should be followed to determine distance to ground.
The antenna trace should follow coplanar design rules with same clearance, at least twice the trace width on either side of the trace.
This trace width must not be wider than the module pad size. If the PCB stackup canont be changed to meet this requirement, the microstrip line should be changed by a stripline.
Ensure good ground connection around the antenna connector.
RF ground planes should be as large and continuous as possible (no slots or vias).
It is recommended to add a dense row of ground vias along RF traces (EM fields).
Here is an example of the antenna trace layout:
No signal routing in adjacent layer crossing or too close to the antenna trace.
ESD protection component should be placed as close as possible to the antenna feed point with a very short path to the main ground plane.
See "2.4 RF Interface" in RYZ024A Module Integration Guide.
4. MODULE GROUND | Item checked ? | NO
Many ground vias should be used to connect all the ground pins to the main ground plane.
This is helpful for good ground connection and for thermal dissipation. The ground plane underneath the module should be as wide as possible (thermal dissipation).
It is recommended to use 1 to 2 ground layers between the layer with RF trace and any other digital or analog traces.
See "2.7.3.5 Grounding" in RYZ024A Module Integration Guide.
5. SIM | Item checked ? | NO
SIM_IO and SIM_CLK should be routed in inner layer as much as possible (surrounded by ground) to avoid LTE sensitivity issue.
Keep short distance between the SIM card connector and the module.
Please ensure a good ground return between the SIM card and the GM02S.
See "2.2.2 Other Hardware Considerations" in RYZ024A Module Integration Guide.
6. GENERAL RULES | Item checked ? | NO
A ground via should be as close as possible to each pin or component pad and a short link to the main ground plane should be found.
When one or several capacitors are used on the same signal, the trace should go througth the capacitors before to be connected to the component pin.
Ensure an homogenious ground connection between all the layers by adding some ground vias.
A dense row of ground vias should be added along all edges of the PCB.
It is recommended to always provide the final schematic, BOM and layout files for bring up support for example.
See "2.7 PCB Layout Rules" in RYZ024A Module Integration Guide.
7. PCB VIEWER | Item checked ? | NO
It is recommended to provide layout file like *.pcb (PADs), *.brd (Allegro), *.PcbDoc (Altium), ODB++ compressed file.
*.gbr (Gerber) files are not recommended. *.pdf files cannot be used for an efficient layout review.
It is possible to use schematics translators and viewers, such as Elgris® (www.elgris.com).