## Schematic Checklist
Customer Name
Schematic File Title
.rbs File Name
Part Number
Date
Reviewer
RC21005A Pin Number | RC21008A Pin Number | RC21012A Pin Number | Pin Name | Category | Requirements | Recommendation | Schematic Connection | .RBS File Setting | Review Comments | Customer Feedback | Renesas Response
1 | 10 | 11 | SDA_nCS | I/O | I2C Mode: I2C Bi-Directional Data, Open-Drain mode. SPI Mode, Active Low Chip Select | Ensure Serial mode matches .rbs file
2 | 9 | 10 | SCL_SCLK | Input | I2C Mode: I2C Clock, SPI Mode: Serial Clock, this pin is 3.3V Tolerant | Ensure Serial mode matches .rbs file
3 | 6 | 7 | VDDR | Power | Connect to 1.8/2.5V/3.3V | Is there an RBS Setting for this? Refer to filtering tab.
4 | 5 | 6 | CLKIN0B_GPI1 | Input | Differential negative Input clock, CMOS single-ended input or GPI1 | Refer to Input Terminations for differential termination recommendations.
5 | 4 | 5 | CLKIN0_GPI0 | Input | Differential positive Input clock, CMOS single-ended input or GPI0 | Refer to Input Terminations for differential termination recommendations.
6 | 3 | 4 | VDDX | Power | Power supply for crystal input. | Refer to recommended filtering on filter tab.
7 | 2 | 3 | XOUT_REFINB | Input | Crystal Output or Differential Input Negative input | Connect to crystal, or differential input. Leave unconnected if connecting single ended input to Pin 1.
8 | 1 | 2 | XIN_REFIN | Input | Crystal Input, Single Ended Input Reference or Positive end of Differential Input | Connect to crystal, or reference input
9 | 40 | 1 | VDDA | Power | Power Supply for Analog PLL. 1.8V/2.5V/3.3V Supported | Make sure it matches in .rbs file. Refer to filtering tab for recommendations.
10 | 39 | 48 | VDDO6 | Power | Power supply for Output Bank 6 and IOD3, 1.8V/2.5V/3.3V Supported | Make sure it matches in .rbs file. Refer to filtering tab for recommendations.
11 | 36 | 45 | OUT10 | Output | Output Clock 10 Positive | Ensure frequency and termination match what is in .rbs file. See output termination tab for recommendations
12 | 35 | 44 | OUT10B | Output | Output Clock 10 Negative | Ensure frequency and termination match what is in .rbs file. See output termination tab for recommendations
13 | 34 | 43 | VDDO5 | Power | Power supply for Output Bank 5 and IOD2, 1.8V/2.5V/3.3V Supported | Make sure it matches in .rbs file. Refer to filtering tab for recommendations.
14 | 33 | 42 | VDDO4 | Power | Power supply for Output Bank 4 and FOD2, 1.8V/2.5V/3.3V Supported | Make sure it matches in .rbs file. Refer to filtering tab for recommendations.
15 | 32 | 39 | OUT8 | Output | Output Clock 8 Positive | Ensure frequency and termination match what is in .rbs file. See output termination tab for recommendations
16 | 31 | 38 | OUT8B | Output | Output Clock 8 Negative | Ensure frequency and termination match what is in .rbs file. See output termination tab for recommendations
17 | 30 | 37 | VDDO3 | Power | Power supply for Output Bank 3 and FOD1, 1.8V/2.5V/3.3V Supported | Make sure it matches in .rbs file. Refer to filtering tab for recommendations.
18 | 27 | 34 | OUT6 | Output | Output Clock 6 Positive | Ensure frequency and termination match what is in .rbs file. See output termination tab for recommendations
19 | 26 | 33 | OUT6B | Output | Output Clock 4 Negative | Ensure frequency and termination match what is in .rbs file. See output termination tab for recommendations
20 |  |  | GND | Power | Connect to Ground
21 | 25 | 28 | OUT3 | Output | Output Clock 3 Positive | Ensure frequency and termination match what is in .rbs file. See output termination tab for recommendations
22 | 24 | 27 | OUT3B | Output | Output Clock 3 Negative | Ensure frequency and termination match what is in .rbs file. See output termination tab for recommendations
23 | 21 | 24 | VDDO2 | Power | Power supply for Output Bank 2 and FOD0, 1.8V/2.5V/3.3V Supported | Make sure it matches in .rbs file. Refer to filtering tab for recommendations.
24 | 18 | 21 | VDDO1 | Power | Power supply for Output Bank 1 and IOD1, 1.8V/2.5V/3.3V Supported | Make sure it matches in .rbs file. Refer to filtering tab for recommendations.
25 | 19 | 22 | OUT1B | Output | Output Clock 1 Negative | Ensure frequency and termination match what is in .rbs file. See output termination tab for recommendations
26 | 20 | 23 | OUT1 | Output | Output Clock 1 Positive | Ensure frequency and termination match what is in .rbs file. See output termination tab for recommendations
27 | 16 | 17 | GPIO4 | I/O | General Purpose I/O Pin. | Ensure function matches in .rbs file.
28 | 15 | 16 | GPIO3 | I/O | General Purpose I/O Pin. | Ensure function matches in .rbs file.
29 | 14 | 15 | GPIO2 | I/O | General Purpose I/O Pin, and three level configuration pin at power up. | Ensure power up function aligns with .rbs function. Usually used for configuration select.
30 | 13 | 14 | GPIO1 | I/O | General Purpose I/O Pin, and three level configuration pin at power up. | Ensure power up function aligns with .rbs function. Usually used for configuration select.
31 | 12 | 13 | GPIO0 | I/O | General Purpose I/O Pin, and three level configuration pin at power up. | Ensure power up function aligns with .rbs function. Usually used for configuration select.
32 | 11 | 12 | VDDD | Power | Core Digital Power, connect to 1.8V/2.5V/3.3V. | Must be 2.5V or 3.3V for programming OTP. Is there a setting for this in the .rbs file?
EPAD | EPAD | EPAD | GND | Power | Connect to Ground | Ensure EPAD has array of vias to ground plane to sufficiently cool device.
| 7 | 8 | CLKIN1_GPI2 | Input | Differential positive Input clock, CMOS single-ended input or GPI0 | Refer to Input Terminations for differential termination recommendations.
| 8 | 9 | CLKIN1B_GPI3 | Input | Differential negative Input clock, CMOS single-ended input or GPI1 | Refer to Input Terminations for differential termination recommendations.
| 17 |  | N/C | No Connect | Do not connect
| 22 | 25 | OUT2B | Output | Output Clock 2 Negative | Ensure frequency and termination match what is in .rbs file. See output termination tab for recommendations
| 23 | 26 | OUT2 | Output | Output Clock 2 Positive | Ensure frequency and termination match what is in .rbs file. See output termination tab for recommendations
| 28 | 35 | OUT7B | Output | Output Clock 7 Negative | Ensure frequency and termination match what is in .rbs file. See output termination tab for recommendations
| 29 | 36 | OUT7 | Output | Output Clock 7 Positive | Ensure frequency and termination match what is in .rbs file. See output termination tab for recommendations
| 37 | 46 | OUT11B | Output | Output Clock 11 Negative | Ensure frequency and termination match what is in .rbs file. See output termination tab for recommendations
| 38 | 47 | OUT11 | Output | Output Clock 11 Positive | Ensure frequency and termination match what is in .rbs file. See output termination tab for recommendations
|  | 18 | OUT0B | Output | Output Clock 0 Negative | Ensure frequency and termination match what is in .rbs file. See output termination tab for recommendations
|  | 19 | OUT0 | Output | Output Clock 0 Positive | Ensure frequency and termination match what is in .rbs file. See output termination tab for recommendations
|  | 20 | VDDO0 | Power | Power supply for Output Bank 0 and IOD0, 1.8V/2.5V/3.3V supported | Make sure it matches in .rbs file. Refer to filtering tab for recommendations.
|  | 29 | OUT4B | Output | Output Clock 4 Negative | Ensure frequency and termination match what is in .rbs file. See output termination tab for recommendations
|  | 30 | OUT4 | Output | Output Clock 4 Positive | Ensure frequency and termination match what is in .rbs file. See output termination tab for recommendations
|  | 31 | OUT5B | Output | Output Clock 5 Negative | Ensure frequency and termination match what is in .rbs file. See output termination tab for recommendations
|  | 32 | OUT5 | Output | Output Clock 5 Positive | Ensure frequency and termination match what is in .rbs file. See output termination tab for recommendations
|  | 40 | OUT9B | Output | Output Clock 9 Negative | Ensure frequency and termination match what is in .rbs file. See output termination tab for recommendations
|  | 41 | OUT9 | Output | Output Clock 9 Positive | Ensure frequency and termination match what is in .rbs file. See output termination tab for recommendations

## Input Terminations
Overdriving the Crystal Interface with an XO
Differential Inputs:
VC7 accepts differential input clocks including LVDS, LVPECL, HCSL, CML. Please make sure there are proper terminations for each type of differential input clock. If ac-coupling is used, please
provide proper DC offset after ac-coupling capacitors as VC7 input clock pins does not have internal DC-offset.
For terminations examples, reference |  | https://www.idt.com/document/apn/953-quick-guide-output-terminations
LVPECL DC-Coupled
Note: if the driver is the 8A34x chip, do not use this termination scheme. Use the LVDS terminations scheme.
LVPECL AC-Coupled
Note: if the driver is the 8A34x chip, then the 180pulldown resistors should not be used.
LVDS DC-Coupled
LVDS AC-Coupled

## Output Terminations
1. DC-coupling LP-HCSL Output termination | 5. LP-HCSL to LVDS Converstion without Integrated (internal) terminations
2. LP-HCSL to LVPECL Conversion termination
6. LP-HCSL to LVDS Conversion with Integrated (internal) terminations
3. LP-HCSL to CML Conversion termination
7. For LVCMOS output, use the following termination. Rs should be adjusted to Ro for the LVCMOS driver
|  | Ro (ohm) | Rs (ohm)
|  | 60 | 0
|  | 48 | 0
|  | 44 | 5
|  | 40 | 10
|  | 38 | 12
|  | 29 | 21
|  | 28 | 22
4. DC-coupling LVDS Output terminations |  | 25 | 25
|  | 23 | 27
|  | 20 | 30
|  | 18 | 32
|  | 16 | 34
|  | 15 | 35

## Layout Recommendaatios
General Layout Recommendations
Epad Layout | It is recommended to use as many vias connected to ground as possible. It is also recommended that the via diameter should be 12 to 13mils (0.30 to 0.33mm) with 1oz copper via barrel plating.
Input/Output Clocks | Inputs frequencies lower than 100kHz should be DC‐coupled Coupled.
Input Clocks | Place the termination resistors close to the input pins. If the input is a CMOS driver, then place the series resistor near the driver, not the input.
Power | Verify the power rating of the regulator versus max power of each domain
Power | Recommended FB: : BLM18BB221SN1D
Power | Bypass capacitors should be placed on the same board side as the power pin being bypassed, with as short and wide of a connection as possible. Vias to power/ground planes should not be closer to the device than the capacitor pad. Filter, bypass, and decoupling ceramic capacitor dielectrics should be NP0 or X7R. Multiple values used in parallel may be necessary to cover the frequency range that is needed.
Power Planes | Be sure to isolate the power planes so that they do not overlap on adjacent layers.
Power Planes | The most sensitive planes are VDDA and the noisiest rail is VDDD. Priority should be placed on isolating these layers from each other.
Filter | Place a keep out region (no switching signals or power sources) around the Filter pin and the external loop filter.
XTAL | Crystals need to be as close to the device as possible, and kept away from high frequency devices and traces to prevent capacitive coupling. Avoid using vias for the signal lines. Load capacitors need to have a short connection to ground that avoids return currents from other power and signal lines. A dedicated plane for the oscillator should exist directly beneath the crystal and capacitors, and tied to ground in one location. Recommended XTALs are Epson TSX-3225 49.1520MF20X-W, 48.0000MF20X-W, 50.0000MF20X-W, 38.880000MA20X-Wx
Clock Signals | High‐speed signals need to be impedance‐controlled, routed such that their loop area is as small as possible, and have a solid reference plane directly above or below them. They should never cross any break in their reference plane. If switching reference planes is unavoidable, a via (ground‐to‐ground) or decoupling capacitor (ground‐to‐power) connecting the two planes should be placed as close as possible to the signal via as possible. Switching between ground reference planes is preferable to switching between ground and power reference planes.
LVCMOS outputs | Place the series resistors near the output.
Power Filtering reduction | VDD_DIG, VDD_GPIO (combine if same supply) VDDO_Qn (can share supplies if output frequencies are the same, otherwise keep separated to avoid spur coupling
VDDO | Unused banks don't require VDDO connections. Be sure to configured unused outputs as HiZ in the tcs file.

## Disclaimer
IMPORTANT NOTICE AND DISCLAIMER RENESAS ELECTRONICS CORPORATION AND ITS SUBSIDIARIES (“RENESAS”) PROVIDES TECHNICAL SPECIFICATIONS AND RELIABILITY DATA (INCLUDING DATASHEETS), DESIGN RESOURCES (INCLUDING REFERENCE DESIGNS), APPLICATION OR OTHER DESIGN ADVICE, WEB TOOLS, SAFETY INFORMATION, AND OTHER RESOURCES “AS IS” AND WITH ALL FAULTS, AND DISCLAIMS ALL WARRANTIES, EXPRESS OR IMPLIED, INCLUDING, WITHOUT LIMITATION, ANY IMPLIED WARRANTIES OF MERCHANTABILITY, FITNESS FOR A PARTICULAR PURPOSE, OR NON-INFRINGEMENT OF THIRD PARTY INTELLECTUAL PROPERTY RIGHTS. These resources are intended for developers skilled in the art designing with Renesas products. You are solely responsible for (1) selecting the appropriate products for your application, (2) designing, validating, and testing your application, and (3) ensuring your application meets applicable standards, and any other safety, security, or other requirements. These resources are subject to change without notice. Renesas grants you permission to use these resources only for development of an application that uses Renesas products. Other reproduction or use of these resources is strictly prohibited. No license is granted to any other Renesas intellectual property or to any third party intellectual property. Renesas disclaims responsibility for, and you will fully indemnify Renesas and its representatives against, any claims, damages, costs, losses, or liabilities arising out of your use of these resources. Renesas' products are provided only subject to Renesas' Terms and Conditions of Sale or other applicable terms agreed to in writing. No use of any Renesas resources expands or otherwise alters any applicable warranties or warranty disclaimers for these products.