## CN032-1 Industry EtherCAT Servo
Designator | Comment | Description | Manufacturer | Mfg Part Number | Quantity
1, TP1, TP2, TP3, TP4, TP5, TP6, TP7, TP8, TP9, TP10, TP11, TP12, TP13, TP14, TP15, TP16, TP17, TP18, TP19, TP20, TP21, TP22, TP23, TP24, TP25, TP26, TP27, TP28, TP29, TP30, TP31, TP32, TP33, TP34, TP35, TP36, TP37, TP38, TP39, TP40, TP41, TP42, TP43, TP44, TP45, TP46, TP47, TP48, TP49, TP50, TP51, TP52, TP53, TP54, TP55, TP56, TP57, TP58, TP59, TP60, TP61, TP62, TP63, TP64, TP65, TP66, TP67, TP68, TP69 | Test Point | Test Point |  |  | 0
BAT1 | CONN HEADER 2.5MM | CONN HEADER VERT 2POS 2.5MM | JST Sales America Inc. | B2B-XH-A(LF)(SN) | 1
C1, C2, C5, C6, C12, C20, C21, C22, C23 | 47uF | Ceramic Chip Capacitor 0603 47uF 6.3V | Murata | GRM188R60J476ME15D | 9
C3, C4, C8, C19 | 22uF | Ceramic Chip Capacitor 0603 22uF 10V | YAGEO | CC0603MRX5R6BB226 | 4
C7, C28, C30, C32, C34, C36, C38, C44, C46, C48, C50, C56, C58, C60, C63, C65, C67, C69, C71, C73, C74, C76, C78, C80, C82, C84, C88, C89, C90, C91, C93, C96, C97, C98, C99, C100, C101, C102, C108, C109, C110, C111, C113, C114, C116, C117, C119, C122, C124, C125, C126, C127, C128, C129, C130, C131, C132, C133, C135, C136, C138, C140, C143, C145, C146, C147, C148, C149, C151, C154, C161, C164, C165, C166, C169, C170, C172, C173 | 0.1uF | Ceramic Chip Capacitor 0402 0.1uF 16V | YAGEO | CC0402KPX7R7BB104 | 78
C9, C15, C16, C17, C18 | 22uF | Ceramic Chip Capacitor 0805 22uF 35V | YAGEO | C2012JB1V226M125AC | 5
C10, C11, C162 | 47uF | Ceramic Chip Capacitor 0805 47uF 10V | TDK | C2012X5R1A476M125AC | 3
C13, C14 | 47uF | Ceramic Chip Capacitor 0603 47uF 6.3V | Murata | GRM188R60J476ME15D | 2
C24 | 2.2uF | Ceramic Chip Capacitor 0402 2.2uF 10V | YAGEO | CC0402KRX5R6BB225 | 1
C25, C26, C39, C41, C94, C118, C139 | 4.7uF | Ceramic Chip Capacitor 0402 4.7uF 6.3V | YAGEO | CC0402MRX5R5BB475 | 7
C27, C29, C31, C33, C35, C37, C43, C45, C47, C49, C51, C52, C53, C54, C55, C57, C59, C61, C62, C64, C66, C68, C70, C72, C75, C77, C79, C81, C83, C112, C115, C134, C137 | 10uF | Ceramic Chip Capacitor 0402 10uF 6.3V | YAGEO | CC0402MRX5R5BB106 | 33
C40, C42, C85, C95, C107 | 1uF | Ceramic Chip Capacitor 0402 1uF 16V | YAGEO | CC0402KRX5R7BB105 | 5
C86, C87 | 10pF | Ceramic Chip Capacitor 0402 10pF 50V | YAGEO | CC0402JRNPO9BN100 | 2
C92 | 1nF | Ceramic Chip Capacitor 0402 1nF 16V | YAGEO | CC0402KRX7R7BB102 | 1
C103, C104 | 1nF | Ceramic Chip Capacitor 1206 1nF 2.5kV | TDK | CC1206KKX7RDBB102 | 2
C105, C106 | 7pF | Ceramic Chip Capacitor 0402 7pF 50V | YAGEO | CC0402DRNPO9BN7R0 | 2
C120, C121, C123, C141, C142, C144, C152, C155, C157, C158, C159, C160 | 0.01uF | Ceramic Chip Capacitor 0402 0.01uF 16V | YAGEO | CC0402KRX7R7BB103 | 12
C150, C153, C156, C163 | 0.1uF | Ceramic Chip Capacitor 0603 0.1uF 100V | YAGEO | CC0603KRX7R0BB104 | 4
C167 | 10uF | Ceramic Chip Capacitor 0603 10uF 10V | YAGEO | CC0603MRX5R6BB106 | 1
C168, C171 | 330pF | Ceramic Chip Capacitor 0402 330pF 50V | YAGEO | CC0402KRX7R9BB331 | 2
D1, D2, D3, D4 | BAS21SW,115 | Diode Switching 250V 0.225A 3-Pin SC-70 T/R | Nexperia USA Inc. | BAS21SW,115 | 4
D5 | NUP2105LT1G | Dual Line CAN Bus Protector 350W | OnSemi | NUP2105LT1G | 1
D6 | SM712.TCT | 400W ASYMMETRICAL TVS 7V,12V | MSKSEMI(美森科) | SM712.TCT | 1
D7, D8, D9, D10, D11 | B5818LWS-TP | Schottky Diode 30V 1A SC-76 | Micro Commercial Co | B5818LWS-TP | 5
E1 | 100uF | CAP ALUM 100UF 20% 100V RADIAL | AISHI | EWH1VM101E11OT | 1
FB1, FB2, FB3, FB4, FB5, FB6, FB11, FB12, FB13, FB14, FB15 | BLM21PG300SN1D | FERRITE BEAD 30 OHM 0805 1LN | Murata | BLM21PG300SN1D | 11
FB7, FB8, FB9, FB10 | BLM18PG471SN1D | Ferrite Bead,470ohm@100MHz,1A,SMD0603 | Murata | BLM18PG471SN1D | 4
FL1 | DLP11RN450UL2L | Inductor Common Mode Choke 45Ohm 25% 100MHz 100mA 0504 Embossed T/R | Murata | DLP11RN450UL2L | 1
FL2 | 90R | Common Choke,90ohm@100MHz/20°C,±25%,330mA,0.35ohm,SMD0805 | Murata | DLW21SN900SQ2B | 1
J1 | DC Jack | Kobicon DC Jack 2.0mm TH | Kobiconn | 163-7620E-E | 1
J2, J3, J15 | 2.54mm 1x3 | Header 0.1" pitch 3pos 1x3 | FCI | 77311-818-03LF | 3
J4 | 1.27mm 2x5 | Pin header,RA,male,1.27pitch,2X5p,3H,2.5MM,GF 10u,Getrid 8th pin,Dip | Samtec | FTSH-105-01-L-DV-007-K | 1
J5 | 2.54mm 1x4 | Header 0.1" pitch 4pos 1x4 | FCI | 77311-818-04LF | 1
J6, J8 | RJ45 | MODULAR JACK RJ45 8P8C | Adam Tech | MTJ-889X1-FSE | 2
J7 | HL-SCSI50HB90 | CONN RCPT 50POS R/A SOLDER | HLing煌林 | HL-SCSI50HB90 | 1
J9 | 61203921621 | Header Male 2.54mm 40pos 2x20 | Würth Elektronik | 61203921621 | 1
J10 | USB Micro 2.0 | Connector,MicroUSB B port,5 Position,Right Angle,Gold Flash 1u,black,SMD | FCI | 10118192-0001LF | 1
J11, J12 | J0G-0001NL | CONN JACK 1PORT 1000 BASE-T PCB | Pulse Electronics Network | J0G-0001NL | 2
J13, J14 | D-SUB | CONN D-SUB RCPT 15POS R/A SLDR | FCI | D15S13A4GV00LF | 2
L1, L2, L3, L5 | 470nH | FIXED IND 470NH 4.3A 25MOHM SMD | Delta Electronics/Cyntec | HMLQ25201T-R47MSR | 4
L4 | 4.7uH | FIXED IND 4.7UH 13A 14.06MOHM SM | TDK | SPM10040T-4R7M-HZ | 1
LED1, LED2, LED4, LED5, LED7 | LED Green | Lite-On LED Green Clear 0603 | Lite-On | LTST-C191KGKT | 5
LED3, LED6, LED8 | LED Red | Lite-On LED Red Clear 0603 | Lite-On | LTST-C191KRKT | 3
LED9 | LED Yellow | Lite-On LED Yellow Clear 0603 | Lite-On | LTST-C191KSKT | 1
LED10 | LED Blue | DISPLAY 7-SEG 0.56" 5 DIGIT RED | TaoBao | 0.36英寸LED数码管5位共阳 | 1
Q1, Q2, Q3 | RUC002N05HZGT116 | 1.2V DRIVE NCH MOSFET | Rohm Semiconductor | RUC002N05HZGT116 | 3
R1 | 105K | Chip Resistor Thick Film 0402 105K 1% 1/16W | YAGEO | RC0402FR-07105KL | 1
R2 | 20K | Chip Resistor Thick Film 0402 20K 1% 1/16W | YAGEO | RC0402FR-0720KL | 1
R3, R27, R28, R29, R32, R48, R49, R50, R51, R52, R53, R54, R55, R56, R57, R68, R75, R76, R77, R78, R79, R81, R98, R99, R100, R111, R112, R113, R114, R115, R117, R126, R127, R128, R129, R131, R136, R137, R138, R139, R140, R141, R150, R151, R152, R154, R155, R159, R168, R171, R181, R182, R190, R191, R196, R197, R198, R199, R200, R201, R202, R203, R204, R205, R213, R214, R215 | 10K | Chip Resistor Thick Film 0402 10K 1% 1/16W | YAGEO | RC0402FR-0710KL | 67
R4, R5, R33, R88, R90, R92, R97, R132, R134, R224, R231 | 0R | Chip Resistor Thick Film 0402 0R 1% 1/16W | YAGEO | RC0402JR-070RL | 11
R6 | 10R | Chip Resistor Thick Film 0402 10R 1% 1/16W | YAGEO | RC0402JR-0710RL | 1
R7, R106 | 30K | Chip Resistor Thick Film 0402 30K 1% 1/16W | YAGEO | RC0402FR-0730KL | 2
R8, R9, R10, R11, R12, R13, R14, R15, R31, R73, R80 | 100K | Chip Resistor Thick Film 0402 100K 1% 1/16W | YAGEO | RC0402FR-07100KL | 11
R16, R26, R87, R94 | 0R | Chip Resistor Thick Film 0603 0R 1% 1/10W | YAGEO | RC0603FR-070RL | 4
R17, R18, R19, R20 | 1.6K | Chip Resistor Thick Film 0402 1K6 1% 1/16W | YAGEO | RC0402FR-071K6L | 4
R21, R22, R23, R24 | 887R/NC | Chip Resistor Thick Film 0402 887R 1% 1/16W | YAGEO | RC0402FR-07887RL | 0
R25 | 1.8K | Chip Resistor Thick Film 0402 1.8K 1% 1/16W | YAGEO | RC0402FR-071K8L | 1
R30, R67, R69, R70, R71, R72, R74, R116, R221, R222, R238, R239 | 1K | Chip Resistor Thick Film 0402 1K 1% 1/16W | YAGEO | RC0402FR-071KL | 12
R34, R35, R36, R37, R38, R39, R40, R41, R42, R43, R44, R45, R46, R47, R133, R135 | 33R | Chip Resistor Thick Film 0402 33R 5% 1/16W | YAGEO | RC0402JR-0733RL | 16
R58, R59, R60, R61, R62, R63, R64, R65, R66, R158, R169, R179 | 10K/NC | Chip Resistor Thick Film 0402 10K 1% 1/16W | YAGEO | RC0402FR-0710KL | 0
R82, R83, R217, R218, R219, R220 | 4.7K | Chip Resistor Thick Film 0402 4.7K 1% 1/16W | YAGEO | RC0402FR-074K7L | 6
R84, R86 | 549R | Chip Resistor Thick Film 0402 549R 1% 1/16W | YAGEO | RC0402FR-07549RL | 2
R85 | 133R/NC | Chip Resistor Thick Film 0402 133R 1% 1/16W | YAGEO | RC0402FR-07133RL | 0
R89, R91, R93, R223, R229 | 0R/NC | Chip Resistor Thick Film 0402 0R 1% 1/16W | YAGEO | RC0402JR-070RL | 0
R95, R96 | 1M | Chip Resistor Thick Film 2512 1M 5% 1W | YAGEO | RC2512JK-071ML | 2
R101, R102, R104, R105, R107, R108, R109, R110 | 2.7K | Chip Resistor Thick Film 0402 2.7K 1% 1/16W | YAGEO | RC0402FR-072K7L | 8
R103 | 15K | Chip Resistor Thick Film 0402 15K 1% 1/16W | YAGEO | RC0402FR-0715KL | 1
R118, R119, R120, R121, R122, R123, R142, R143, R144, R145, R146, R147 | 22R | Chip Resistor Thick Film 0402 22R 1% 1/16W | YAGEO | RT0402FRE0722RL | 12
R124, R130, R148, R153 | 75R | Chip Resistor Thick Film 0402 75R 1% 1/16W | YAGEO | RC0402FR-0775RL | 4
R125, R149 | 6.04K | Chip Resistor Thick Film 0402 6.04K 1% 1/16W | YAGEO | RC0402FR-076K04L | 2
R156, R166, R177 | 150R | Chip Resistor Thick Film 0603 150R 1% 1/10W | YAGEO | RC0603FR-07150RL | 3
R157, R164, R167, R172, R178, R183, R188, R189 | 300R | Chip Resistor Thick Film 0603 300R 1% 1/10W | YAGEO | RC0603FR-07300RL | 8
R160, R161, R162, R170, R173, R174, R180, R184, R185, R192, R193 | 3.3K | Chip Resistor Thick Film 0402 3.3K 1% 1/16W | YAGEO | RC0402FR-073K3L | 11
R163, R165, R175, R176, R186, R187, R194, R195 | 3.3K | Chip Resistor Thick Film 1210 3.3K 5% 1/2W | YAGEO | RC1210JR-073K3L | 8
R206, R207, R208, R209, R210, R211, R212, R216 | 200R | Chip Resistor Thick Film 0603 200R 1% 1/10W | YAGEO | RC0603FR-07200RL | 8
R225, R226, R228, R233, R234, R236, R240, R242, R245, R247 | 1.5K | Chip Resistor Thick Film 0402 1K5 1% 1/16W | YAGEO | RC0402FR-071K5L | 10
R227, R232, R235, R241, R244, R246 | 240R | Chip Resistor Thick Film 0402 240R 1% 1/16W | YAGEO | RC0402FR-07240RL | 6
R230, R237, R243, R248 | 1.5K/NC | Chip Resistor Thick Film 0402 1K5 1% 1/16W | YAGEO | RC0402FR-071K5L | 0
RA1 | 4.7K | Chip Resistor Array 0804 4.7K 5% 1/16W 4 x 0402 | YAGEO | YC124-JR-074K7L | 1
RA2 | 100K | Chip Resistor Array 0804 100K 5% 1/16W 4 x 0402 | YAGEO | YC124-JR-07100KL | 1
RA3, RA4, RA5 | 10K | Chip Resistor Array 0804 10K 5% 1/16W 4 x 0402 | YAGEO | YC124-JR-0710KL | 3
S1 | Switch 6x6mm | Push Button Switch 6 x 6mm 4.3mm High | C&K | PTS645SM43SMTR92 LFS | 1
S2, S3, S4, S5 | Switch 4.5x4.5mm | Push Button Switch 4.5 x 4.5mm 3.8mm High | C&K | PTS647SM38SMTR2 LFS | 4
SW1, SW2 | 218-6LPSTR | SW 6P SPST DIP 25mA 24V SMT | CTS | 218-6LPSTR | 2
U1 | DA9080-64FCB2 | PMIC with Four Bucks and One LDO | Renesas | DA9080-64FCB2 | 1
U2 | RAA211450 | 4.5V to 42V, 5A, DC/DC Synchronous Step-Down Regulator | Renesas | RAA211450GSP#HA0 | 1
U3 | RZ-T2M | Renesas RZ-T2M MPU | Renesas | R9A07G075M24GBA | 1
U4 | TC7SH08FU | IC GATE AND 1CH 2-INP USV | Toshiba | TC7SH08FU | 1
U5, U40 | 74FCT245CTPYG | IC TXRX NON-INVERT 5.25V 20SSOP | Renesas | 74FCT245CTPYG | 2
U6, U8, U17, U18, U19, U20, U22, U23 | SN74LV1T126DCKR | IC BUF NON-INVERT 5.5V SC70-5 | TI | SN74LV1T126DCKR | 8
U7 | QS3VH257PAG8 | IC BUS SWITCH 4 X 2:1 16TSSOP | Renesas | QS3VH257PAG8 | 1
U9 | S27KL0641DABHI020 | IC PSRAM 64MBIT PARALLEL 24FBGA | Cypress Semiconductor | S27KL0641DABHI020 | 1
U10 | AT25SF128A-SHB-T | IC FLASH 128MBIT SPI/QUAD 8SOIC | Renesas | AT25SF128A-SHB-T | 1
U11 | R1EX24016ASAS0A | IC EEPROM 16KBIT I2C 400KHZ 8SOP | Renesas | R1EX24016ASAS0A | 1
U12 | TCAN332DR | IC TRANSCEIVER 1/1 8SOIC | TI | TCAN332DR | 1
U13 | ISL3172EIBZ | IC TRANSCEIVER HALF 1/1 8SOIC | Renesas | ISL3172EIBZ | 1
U14 | 551MILF/NC | IC CLK BUFFER 1:4 160MHZ 8SOIC | Renesas | 551MILF | 0
U15 | TPD2E2U06DRLR | TVS DIODE 5.5V 12.4V SOT5 | TI | TPD2E2U06DRLR | 1
U16, U21 | KSZ9131RNXC | IC TXRX FULL/HALF 4/4 48QFN | Microchip Technology | KSZ9131RNXC | 2
U24, U28, U32 | RV1S9207ACCSP | OPTO COUPLER IN 10V~30V 5-LSSO | Renesas | RV1S9207ACCSP-10YV#SC0 | 3
U25, U29 | PS9121-F3-AX | OPTO COUPLER IN 2.7V~3.6V 5-SO | Renesas | PS9121-F3-AX | 2
U26, U27, U30, U31, U33, U34, U35, U36, U37, U38, U39 | PS2733 | OPTOISOLATOR 2.5KV DARL 4SMD | Renesas | PS2733-1-A | 11
U41 | CH450H | LED Driver | WCH(南京沁恒) | CH450H | 1
U42 | ISL32179EFRZ | IC DRIVER 4/0 24QFN | Renesas | ISL32179EFRZ | 1
U43, U44 | ISL32177EFRZ | IC RECEIVER 0/4 24QFN | Renesas | ISL32177EFRZ | 2
X1 | 25MHz | CRYSTAL 25.0000MHZ 10PF 3225-4 pads,SMD | TXC | 7M25070073 | 1