## CN032-2 Industry EtherCAT Servo
Designator | Comment | Description | Manufacturer | Mfg Part Number | Quantity | Secondary Part | Manufacturer
BAT1 | CONN HEADER 2.5MM | CONN HEADER VERT 2POS 2.5MM | JST Sales America Inc. | B2B-XH-A(LF)(SN) | 1
C1, C2, C3, C4, C5, C10, C11, C12, C13, C14, C15, C18, C19, C101, C105, C110, C114 | 22uF | Ceramic Chip Capacitor 0603 22uF 10V | YAGEO | CC0603MRX5R6BB226 | 17
C6, C7, C8, C9 | 22uF | Ceramic Chip Capacitor 0805 22uF 35V | YAGEO | C2012JB1V226M125AC | 4
C16, C17, C20, C23, C39, C41, C97 | 1uF | Ceramic Chip Capacitor 0402 1uF 16V | YAGEO | CC0402KRX5R7BB105 | 7
C21, C22, C24, C25, C103, C112 | 2.2uF | Ceramic Chip Capacitor 0402 2.2uF 10V | YAGEO | CC0402KRX5R6BB225 | 6
C26, C29, C31, C33, C35, C37, C43, C45, C47, C49, C51, C53, C58, C59, C60, C61, C62, C63, C64, C66, C68, C69, C70, C71, C72, C73, C74, C75, C79, C81, C84, C85, C86, C88, C90, C91, C92, C98, C99, C100, C102, C104, C107, C108, C109, C111, C113, C119, C122, C127, C128, C129, C130, C133, C134 | 0.1uF | Ceramic Chip Capacitor 0402 0.1uF 16V | YAGEO | CC0402KPX7R7BB104 | 55
C27 | 0.22uF | Ceramic Chip Capacitor 0402 0.22uF 10V | YAGEO | CC0402KRX5R6BB224 | 1
C28, C30, C32, C34, C36, C42, C44, C46, C48, C50, C52, C54, C55, C56, C57, C65, C67, C78, C80 | 10uF | Ceramic Chip Capacitor 0402 10uF 6.3V | YAGEO | CC0402MRX5R5BB106 | 19
C38, C40, C89 | 4.7uF | Ceramic Chip Capacitor 0402 4.7uF 6.3V | YAGEO | CC0402MRX5R5BB475 | 3
C76 | 0.1uF | Ceramic Chip Capacitor 0201 0.1uF 16V | YAGEO | CC0201KRX5R7BB104 | 1
C77 | 1uF | Ceramic Chip Capacitor 0201 1uF 10V | YAGEO | CC0201MRX5R6BB105 | 1
C82, C83 | 10pF | Ceramic Chip Capacitor 0402 10pF 50V | YAGEO | CC0402JRNPO9BN100 | 2
C87 | 1nF | Ceramic Chip Capacitor 0402 1nF 16V | YAGEO | CC0402KRX7R7BB102 | 1
C93, C94 | 1nF | Ceramic Chip Capacitor 1206 1nF 2.5kV | TDK | CC1206KKX7RDBB102 | 2
C95, C96 | 7pF | Ceramic Chip Capacitor 0402 7pF 50V | YAGEO | CC0402DRNPO9BN7R0 | 2
C106, C115 | 100pF | Ceramic Chip Capacitor 0402 100pF 50V | YAGEO | CC0402JRNPO9BN101 | 2
C116 | 47uF | Ceramic Chip Capacitor 0805 47uF 10V | TDK | C2012X5R1A476M125AC | 1
C117, C118, C121, C124 | 0.1uF | Ceramic Chip Capacitor 0603 0.1uF 100V | YAGEO | CC0603KRX7R0BB104 | 4
C120, C123, C125, C126 | 0.01uF | Ceramic Chip Capacitor 0402 0.01uF 16V | YAGEO | CC0402KRX7R7BB103 | 4
C131 | 10uF | Ceramic Chip Capacitor 0603 10uF 10V | YAGEO | CC0603MRX5R6BB106 | 1
C132, C135 | 330pF | Ceramic Chip Capacitor 0402 330pF 50V | YAGEO | CC0402KRX7R9BB331 | 2
D1 | SMAJ6.0A | TVS DIODE 6VWM 10.3VC DO214AC | Littelfuse Inc. | SMAJ6.0A | 1
D2, D3, D4, D5 | BAS21SW,115 | Diode Switching 250V 0.225A 3-Pin SC-70 T/R | Nexperia USA Inc. | BAS21SW,115 | 4
D6, D7 | NUP2105LT1G | Dual Line CAN Bus Protector 350W | OnSemi | NUP2105LT1G | 2
D8, D9, D10, D11, D12 | B5818LWS-TP | Schottky Diode 30V 1A SC-76 | Micro Commercial Co | B5818LWS-TP | 5
FB1, FB2, FB3, FB4, FB5, FB6, FB11, FB12, FB13 | BLM21PG300SN1D | FERRITE BEAD 30 OHM 0805 1LN | Murata | BLM21PG300SN1D | 9
FB7, FB8, FB9, FB10 | BLM18PG471SN1D | Ferrite Bead,470ohm@100MHz,1A,SMD0603 | Murata | BLM18PG471SN1D | 4
FL1 | DLP11RN450UL2L | Inductor Common Mode Choke 45Ohm 25% 100MHz 100mA 0504 Embossed T/R | Murata | DLP11RN450UL2L | 1
FL2 | 90R | Common Choke,90ohm@100MHz/20°C,±25%,330mA,0.35ohm,SMD0805 | Murata | DLW21SN900SQ2B | 1
J1 | DC Jack | Kobicon DC Jack 2.0mm TH | Kobiconn | 163-7620E-E | 1
J2, J3, J5, J14, J15, J16 | 2.54mm 1x3 | Header 0.1" pitch 3pos 1x3 | FCI | 77311-818-03LF | 6
J4 | 1.27mm 2x5 | Pin header,RA,male,1.27pitch,2X5p,3H,2.5MM,GF 10u,Getrid 8th pin,Dip | Samtec | FTSH-105-01-L-DV-007-K | 1
J6, J8 | RJ45 | MODULAR JACK RJ45 8P8C | Adam Tech | MTJ-889X1-FSE | 2
J7 | HL-SCSI50HB90 | CONN RCPT 50POS R/A SOLDER | HLing煌林 | HL-SCSI50HB90 | 1 | DX10G1M-50S(50) | Hirose Connector
J9 | 61203921621 | Header Male 2.54mm 40pos 2x20 | Würth Elektronik | 61203921621 | 1
J10 | USB Micro 2.0 | Connector,MicroUSB B port,5 Position,Right Angle,Gold Flash 1u,black,SMD | FCI | 10118192-0001LF | 1
J11, J12 | J00-0045NL | 10/100BaseTX RJ45 Ethernet MagJack | Pulse Electronics Network | J00-0045NL | 2
J13 | D-SUB | CONN D-SUB RCPT 15POS R/A SLDR | FCI | D15S13A4GV00LF | 1
L1, L2, L3 | 1.0uH | FIXED IND 1UH 4A 37 MOHM SMD | TDK | TFM322512ALMA1R0MTAA | 3
LED1, LED2, LED4, LED5, LED7 | LED Green | Lite-On LED Green Clear 0603 | Lite-On | LTST-C191KGKT | 5
LED3, LED6, LED8 | LED Red | Lite-On LED Red Clear 0603 | Lite-On | LTST-C191KRKT | 3
LED9 | LED Yellow | Lite-On LED Yellow Clear 0603 | Lite-On | LTST-C191KSKT | 1
LED10 | LED Blue | DISPLAY 7-SEG 0.36" 5 DIGIT RED | TaoBao | 0.36英寸LED数码管5位共阴 | 1
Q1, Q2 | RUC002N05HZGT116 | 1.2V DRIVE NCH MOSFET | Rohm Semiconductor | RUC002N05HZGT116 | 2
R1, R2, R3, R4, R24, R25, R26, R44, R45, R46, R47, R48, R49, R50, R51, R52, R53, R55, R67, R69, R70, R71, R72, R74, R85, R86, R87, R98, R99, R121, R149, R150, R151, R157, R161, R170, R173, R183, R184, R192, R193, R194, R195, R196, R197, R198, R199, R200, R201 | 10K | Chip Resistor Thick Film 0402 10K 1% 1/16W | YAGEO | RC0402FR-0710KL | 49
R5 | 200K | Chip Resistor Thick Film 0402 200K 1% 1/16W | YAGEO | RC0402FR-07200KL | 1
R6, R7, R29, R31, R84 | 0R | Chip Resistor Thick Film 0402 0R 1% 1/16W | YAGEO | RC0402JR-070RL | 5
R8, R9, R10, R11, R12, R28, R65, R73 | 100K | Chip Resistor Thick Film 0402 100K 1% 1/16W | YAGEO | RC0402FR-07100KL | 8
R13, R23, R80, R81 | 0R | Chip Resistor Thick Film 0603 0R 1% 1/10W | YAGEO | RC0603FR-070RL | 4
R14, R15, R16, R17 | 1.6K | Chip Resistor Thick Film 0402 1K6 1% 1/16W | YAGEO | RC0402FR-071K6L | 4
R18, R19, R20, R21 | 887R/NC | Chip Resistor Thick Film 0402 887R 1% 1/16W | YAGEO | RC0402FR-07887RL | 0
R22 | 1.8K | Chip Resistor Thick Film 0402 1.8K 1% 1/16W | YAGEO | RC0402FR-071K8L | 1
R27, R64, R66, R68, R116, R137, R140, R202, R203 | 1K | Chip Resistor Thick Film 0402 1K 1% 1/16W | YAGEO | RC0402FR-071KL | 9
R30 | 1M | Chip Resistor Thick Film 0402 1M 5% 1/16W | YAGEO | RC0402JR-071ML | 1
R32, R33, R34, R35, R36, R37, R38, R39, R40, R41, R42, R43, R103, R104, R105, R106, R107, R108, R109, R110, R124, R125, R126, R127, R128, R129, R130, R131 | 22R | Chip Resistor Thick Film 0402 22R 1% 1/16W | YAGEO | RT0402FRE0722RL | 28
R54, R56, R57, R58, R59, R60, R61, R62, R63, R160, R171, R181 | 10K/NC | Chip Resistor Thick Film 0402 10K 1% 1/16W | YAGEO | RC0402FR-0710KL | 0
R75, R76, R100, R139, R153, R154, R155, R156 | 4.7K | Chip Resistor Thick Film 0402 4.7K 1% 1/16W | YAGEO | RC0402FR-074K7L | 8
R77, R79 | 549R | Chip Resistor Thick Film 0402 549R 1% 1/16W | YAGEO | RC0402FR-07549RL | 2
R78 | 133R/NC | Chip Resistor Thick Film 0402 133R 1% 1/16W | YAGEO | RC0402FR-07133RL | 0
R82, R83 | 1M | Chip Resistor Thick Film 2512 1M 5% 1W | YAGEO | RC2512JK-071ML | 2
R88, R89, R91, R92, R94, R95, R96, R97 | 2.7K | Chip Resistor Thick Film 0402 2.7K 1% 1/16W | YAGEO | RC0402FR-072K7L | 8
R90 | 15K | Chip Resistor Thick Film 0402 15K 1% 1/16W | YAGEO | RC0402FR-0715KL | 1
R93 | 30K | Chip Resistor Thick Film 0402 30K 1% 1/16W | YAGEO | RC0402FR-0730KL | 1
R101, R102, R122, R123, R206, R209, R212 | 240R | Chip Resistor Thick Film 0402 240R 1% 1/16W | YAGEO | RC0402FR-07240RL | 7
R111, R132 | 6.49K | Chip Resistor Thick Film 0402 6.49K 1% 1/16W | YAGEO | RC0402FR-076K49L | 2
R112, R113, R114, R115, R117, R118, R120, R133, R134, R135, R136, R138, R141 | 4.7K/NC | Chip Resistor Thick Film 0402 4.7K 1% 1/16W | YAGEO | RC0402FR-074K7L | 0
R119 | 1K/NC | Chip Resistor Thick Film 0402 1K 1% 1/16W | YAGEO | RC0402FR-071KL | 0
R142, R143, R144, R145, R146, R147, R148, R152 | 200R | Chip Resistor Thick Film 0603 200R 1% 1/10W | YAGEO | RC0603FR-07200RL | 8
R158, R168, R179 | 150R | Chip Resistor Thick Film 0805 150R 5% 1/8W | YAGEO | RC0805JR-07150RL | 3
R159, R166, R169, R174, R180, R185, R190, R191 | 300R | Chip Resistor Thick Film 0603 300R 1% 1/10W | YAGEO | RC0603FR-07300RL | 8
R162, R163, R164, R172, R175, R176, R182, R186, R187 | 3.3K | Chip Resistor Thick Film 0402 3.3K 1% 1/16W | YAGEO | RC0402FR-073K3L | 9
R165, R167, R177, R178, R188, R189 | 3.3K | Chip Resistor Thick Film 1210 3.3K 5% 1/2W | YAGEO | RC1210JR-073K3L | 6
R204, R205, R207, R210, R211, R213 | 1.5K | Chip Resistor Thick Film 0402 1K5 1% 1/16W | YAGEO | RC0402FR-071K5L | 6
R208, R214 | 1.5K/NC | Chip Resistor Thick Film 0402 1K5 1% 1/16W | YAGEO | RC0402FR-071K5L | 0
RA1 | 100K | Chip Resistor Array 0804 100K 5% 1/16W 4 x 0402 | YAGEO | YC124-JR-07100KL | 1
RA2, RA3 | 10K | Chip Resistor Array 0804 10K 5% 1/16W 4 x 0402 | YAGEO | YC124-JR-0710KL | 2
S1 | Switch 6x6mm | Push Button Switch 6 x 6mm 4.3mm High | C&K | PTS645SM43SMTR92 LFS | 1
S2, S3, S4, S5 | Switch 4.5x4.5mm | Push Button Switch 4.5 x 4.5mm 3.8mm High | C&K | PTS647SM38SMTR2 LFS | 4
SW1 | 218-6LPSTR | SW 6P SPST DIP 25mA 24V SMT | CTS | 218-6LPSTR | 1
SW2 | 218-4LPSTR | SW 4P SPST DIP 25mA 24V SMT | CTS | 218-4LPSTR | 1
TP1, TP2, TP3, TP4, TP5, TP6, TP7, TP8, TP9, TP10, TP11, TP12, TP13, TP14, TP15, TP16, TP17, TP18, TP19, TP20, TP21, TP22, TP23, TP24, TP25, TP26, TP27, TP28, TP29, TP30, TP31, TP32, TP33, TP34, TP35, TP36, TP37, TP38, TP39, TP40, TP41, TP42, TP43, TP44, TP45, TP46, TP47, TP48, TP49, TP50, TP51, TP52, TP53, TP54, TP55, TP56, TP57, TP58, TP59, TP60 | Test Point | Test Point | NC | NC | 0
U1 | DA9061 | PMIC for Applications Requiring up to 6 A | Renesas | DA9061-00AM1 | 1
U2 | RZ-T2L | Renesas RZ-T2L MCU | Renesas | RZ-T2L | 1
U3 | TC7SH08FU | IC GATE AND 1CH 2-INP USV | Toshiba | TC7SH08FU | 1
U4, U29 | 74FCT245CTPYG | IC TXRX NON-INVERT 5.25V 20SSOP | Renesas | 74FCT245CTPYG | 2
U5 | SN74LV1T126DCKR | IC BUF NON-INVERT 5.5V SC70-5 | TI | SN74LV1T126DCKR | 1
U6 | QS3VH257PAG8 | IC BUS SWITCH 4 X 2:1 16TSSOP | Renesas | QS3VH257PAG8 | 1
U7 | AT25SF128A-SHB-T | IC FLASH 128MBIT SPI/QUAD 8SOIC | Renesas | AT25SF128A-SHB-T | 1
U8 | R1EX24016ASAS | IC EEPROM 16KBIT I2C 400KHZ 8SOP | Renesas | R1EX24016ASAS | 1
U9 | TCAN332DR | IC TRANSCEIVER 1/1 8SOIC | TI | TCAN332DR | 1
U10 | ISL3172EIBZ | IC TRANSCEIVER HALF 1/1 8SOIC | Renesas | ISL3172EIBZ | 1
U11 | TPD2E2U06DRLR | TVS DIODE 5.5V 12.4V SOT5 | TI | TPD2E2U06DRLR | 1
U12, U13 | KSZ8081MNXCA | IC TRANSCEIVER FULL 1/1 32QFN | Microchip Technology | KSZ8081MNXCA | 2
U14 | CH450H | LED Driver | WCH(南京沁恒) | CH450H | 1
U15, U19, U23 | RV1S9207ACCSP | OPTO COUPLER IN 10V~30V 5-LSSO | Renesas | RV1S9207ACCSP-10YV#SC0 | 3
U16, U20 | PS9121-F3-AX | OPTO COUPLER IN 2.7V~3.6V 5-SO | Renesas | PS9121-F3-AX | 2
U17, U18, U21, U22, U24, U25, U26, U27, U28 | PS2733 | OPTOISOLATOR 2.5KV DARL 4SMD | Renesas | PS2733-1-A | 9
U30 | ISL32179EFRZ | IC DRIVER 4/0 24QFN | Renesas | ISL32179EFRZ | 1
U31 | ISL32177EFRZ | IC RECEIVER 0/4 24QFN | Renesas | ISL32177EFRZ | 1
X1 | 25MHz | CRYSTAL 25.0000MHZ 10PF 3225-4 pads,SMD | TXC | 7M25070073 | 1