## Part List Report
Bill of Materials
PCB Project
| Version: | 2
| Variant: | MP
| Document Revision: | B
| Report Date: |  |  | 8/1/2023 | 11:15 AM
| Print Date: |  |  | 2023-08-01 | 45139.4691
# | Designator | Quantity | Fitted | DesignItemId | Description | Manufacturer 1 | Manufacturer Part Number 1 | Manufacturer 2 | Manufacturer Part Number 2 | Manufacturer 3 | Manufacturer Part Number 3
1 | C1, C5, C16, C17, C22, C23, C29 | 7 | Fitted | CAP-000030-02 | Ceramic Chip Capacitor 0402 0.1uF 16V - vertical | TDK-Lambda | C0402C104K4RACTU | Kemet | C0402C104K4RACTU
2 | C2 | 1 | Fitted | CAP-000066-01 | Ceramic Chip Capacitor 0603 10uF 10V | Samsung | CL10A106KP8NNND
3 | C3, C6, C7 | 3 | Fitted | CAP-100118-01 | Ceramic Chip Capacitor 0402 10pF 50V | Yageo | CC0402JRNPO9BN100
4 | C4, C42, C44, C45, C46, C47, C49, C50 | 8 | Fitted | CAP-000030-01 | Ceramic Chip Capacitor 0402 0.1uF 16V | TDK-Lambda | C0402C104K4RACTU | Kemet | C0402C104K4RACTU
5 | C8, C33 | 2 | Fitted | CAP-000063-01 | Ceramic Chip Capacitor 0402 1uF 16V | Samsung | CL05A105KO5NNNC | Samsung | CL05A105KO5NNNC
6 | C9 | 1 | Fitted | CAP-000061-01 | Ceramic Chip Capacitor 0402 0.001uF 50V | Samsung | CL05B102KB5NNNC
7 | C10, C14, C15, C19, C20, C25, C26, C27, C32, C35, C36, C37, C38, C39, C40, C41, C43, C48 | 18 | Fitted | CAP-000077-01 | Ceramic Chip Capacitor 0402 0.1uF 50V | TDK | C1005X7R1H104K050BB
8 | C11, C13 | 2 | Fitted | CAP-100006-01 | Ceramic Chip Capacitor 0603 10uF 50V X5R | Murata | ZRB18AR61E106ME01L
9 | C12 | 1 | Fitted | CAP-000127-01 | Ceramic Chip Capacitor 0402 47pF 50V | Yageo | CC0402JRNPO9BN470 | Murata | GRM1555C1H470JA01D | Vishay Vitramon | VJ0402A470JNAAJ
10 | C18, C34 | 2 | Fitted | CAP-000080-01 | Ceramic Chip Capacitor 0402 220pF 50V | Samsung | CL05B221KB5NNNC
11 | C21, C31 | 2 | Fitted | CAP-000064-01 | Ceramic Chip Capacitor 0402 4.7uF 6.3V | Samsung | CL05A475MQ5NQNC
12 | C24, C30 | 2 | Fitted | CAP-000059-01 | Ceramic Chip Capacitor 0402 12pF 50V | Samsung | CL05C120JB5NNNC
13 | C28 | 1 | Fitted | CAP-100127-01 | Ceramic Chip Capacitor 0402 2.2uF 35V | TDK | C1005X5R1V225K050BC
14 | D1 | 1 | Fitted | DIO-100004-01 | Si 100V 150mA 1.25Vf | MCC | 1N4148W-TP
15 | D2, D4, D7 | 3 | Fitted | DIO-100005-01 | Semtech TVS Diode Array for USB | Semtech | RCLAMP0582N.TCT
16 | D3 | 1 | Fitted | DIO-100013-01 | Semtech TVS diode, single, 22V | Semtech | UCLAMP2271P.TNT
17 | D5 | 1 | Fitted | DIO-100011-01 | Semtech TVS diode, single, 5V | Semtech | UCLAMP0571P.TNT
18 | D6 | 1 | Fitted | DIO-100019-01 | Semtech 2-line Surge and ESD protection | Semtech | RCLAMP0512TQTCT
19 | D8, D9 | 2 | Fitted | DIO-000012-01 | OnSemi Schottky Power Rectifier 40V 1A | ON Semiconductor | MBR140SFT1G
20 | FL1 | 1 | Fitted | IND-000027-01 | Common Mode Filter Inductor, 200 ohm CM @ 100MHz | Murata | DLP11SN201HL2L
21 | HW1, HW2 | 2 | Fitted | FAS-100003-01 | MIl-Max Guide Pin, press-fit, 1.19mm hole, 0.64mm pin, 3.94mm tall, 1.4mm PCB | Mill-Max | 8932-0-00-15-00-00-03-0
22 | J1, J2, J4, J5, J7, J8 | 6 | Fitted | CON-000050-02_P | Samtec Female Header 0.1" pitch PMOD 2x6 Right Angle | Samtec | SSW-106-02-F-D-RA
23 | J3 | 1 | Fitted | CON-000186-01 | Abracon 10/100BaseTX RJ45 Ethernet MagJack | Abracon | ARJC02-111009D
24 | J6 | 1 | Fitted | CON-100016-01 | Amphenol FCI Female Socket 2x10 2.54mm TH, 2.9mm pins | Amphenol Communications Solutions | 87606-810LF
25 | J9 | 1 | Fitted | CON-100006-01 | Header 0.1" pitch 4pos 1x4 | Wurth Electronics | 61300411121
26 | J10 | 1 | Fitted | CON-100034-01 | USB Micro B 2.0 Female 5 Pin Right Angle Hirose | Hirose | ZX62D-B-5PA8(30)
27 | J11 | 1 | Fitted | CON-100024-02 | USB TYPE-C Receptacle 24 Pos SMT, R/A, TH Shield | Amphenol Communications Solutions | 12401610E4#2A
28 | J12 | 1 | Fitted | CON-000171-01 | 10 Position Shrouded Header 1.27mm Pitch Pin #7 Removed | Samtec | FTSH-105-01-L-DV-007-K
29 | J13 | 0 | Not Fitted | CON-100069-01 | Amphenol FCI Header 0.1" pitch 2pos 1x2 vert | Amphenol Communications Solutions | 68000-102HLF
30 | J14, J15 | 2 | Fitted | CON-100008-02 | Sullins Header 2mm pitch 2pos 1x2, vert, Au flash | Sullins | NRPN021PAEN-RC
31 | J16 | 0 | Not Fitted | CON-000056-01 | FCI Header 0.1" pitch 3pos 1x3 | Amphenol ICC / FCI | 68000103HLF
32 | LED1 | 1 | Fitted | LED-100008-01 | Osram Multi-chip LED RGB | Osram Opto | LRTBR48G-P9Q7-1+R7S5-26+NP-68
33 | LED2 | 1 | Fitted | LED-000013-01 | Wurth Elektronik LED Blue Clear 0603 | Wurth Electronics | 150060BS75000
34 | LED3 | 1 | Fitted | LED-000012-01 | Lite-On LED White, yellow lens 0603 | Vishay Lite-On | LTW-C191DS5
35 | LED4 | 1 | Fitted | LED-000016-01 | Wurth Elektronik LED Yellow Clear 0603 | Wurth Electronics | 150060YS75000
36 | MIC1, MIC2 | 2 | Fitted | MIC-100001-01 | Knowles SMT MEMS Analog Microphone | Knowles | SPU0410LR5H-QB-7
37 | Q1, Q2, Q3 | 3 | Fitted | BJT-000002-01 | NPN Digital Transistor 50V 100mA 10K/10K | Rohm | DTC114EETL
38 | R1, R2 | 2 | Fitted | RES-000172-01 | Chip Resistor Thick Film 0402 390R 1% 1/10W | Panasonic | ERJ-2RKF3900X
39 | R3, R4, R5, R8, R9, R10, R17, R20, R21, R25, R27, R33, R34, R35, R43, R50, R53, R54, R55, R56, R57, R58, R59, R60, R61, R62, R65, R66, R89, R91, R92, R93 | 32 | Fitted | RES-000137-01 | Chip Resistor Thin Film 0402 10K0 0.5% 1/16W | Yageo | RT0402DRD0710KL | Yageo | RT0402DRD0710KL | Yageo (automotive) | AT0402DRD0710KL
40 | R6, R7, R31, R32, R38, R52, R63, R98, R100, R103 | 10 | Fitted | RES-000127-01 | Chip Resistor Thick Film 0402 4K70 0.5% 1/16W | Yageo | RC0402FR-074K7L | Yageo | RC0402FR-074K7L
41 | R11 | 1 | Fitted | RES-100093-01 | Chip Resistor Thick Film 0402 18.2K ohm 1% 1/16W | Yageo | RC0402FR-0718K2L
42 | R12 | 1 | Fitted | RES-100094-01 | Chip Resistor Thick Film 0402 1.82K ohm 1% 1/16W | Yageo | RC0402FR-071K82L
43 | R13, R14, R15, R16, R18, R19, R22, R23, R24, R26, R28, R29, R30, R68, R69, R70, R71, R72, R73, R74, R75, R76, R77, R78, R79, R80, R81, R82, R83, R84, R85 | 31 | Fitted | RES-000227-01 | Chip Resistor Thick Film 0402 33R0 1% 1/16W | Yageo | RC0402FR-0733RL
44 | R36, R37, R39, R40 | 4 | Fitted | RES-000171-01 | Chip Resistor Thick Film 0402 27R0 1% 1/10W | Yageo | RC0402FR-0727RL
45 | R41, R102 | 2 | Fitted | RES-000201-01 | Chip Resistor Thick Film 0402 30K0 1% 1/10W | Panasonic | ERJ-2RKF3002X
46 | R42, R88 | 2 | Fitted | RES-000200-01 | Chip Resistor Thick Film 0402 15K0 1% 1/10W | Panasonic | ERJ-2RKF1502X
47 | R44 | 1 | Fitted | RES-100009-01 | Chip Resistor Thick Film 0402 2K61 1% 1/16W | Yageo | RC0402FR-072K61L
48 | R45 | 1 | Fitted | RES-100078-01 | Chip Resistor Thick Film 0402 464 ohm 1% 1/16W | Yageo | RC0402FR-07464RL
49 | R46, R47, R49, R95 | 4 | Fitted | RES-000124-01 | Chip Resistor Thick Film 0402 470R 0.5% 1/16W | Panasonic | ERA-2AED471X
50 | R48, R67 | 2 | Fitted | RES-000175-01 | Chip Resistor Thick Film 0402 2K20 1% 1/10W | Panasonic | ERJ-2RKF2201X
51 | R51, R64 | 2 | Fitted | RES-000131-01 | Chip Resistor Thick Film 0402 1M00 1% 1/16W | Panasonic | ERJ-2RKF1004X | Yageo | AC0402FR-071ML | Stackpole Electronics Inc | RMCF0402FT1M00
52 | R86, R90 | 2 | Fitted | RES-000221-01 | Chip Resistor Thick Film 1206 0R00 1% 1/4W | Panasonic | ERJ-8GEY0R00V
53 | R87 | 1 | Fitted | RES-100095-01 | Chip Resistor Thick Film 0402 120 ohm 1% 1/16W | Vishay | CRCW0402120RFKEDC
54 | R94, R99, R101, R104, R106 | 5 | Fitted | RES-000220-01 | Chip Resistor Thick Film 0402 150R 1% 1/10W | Panasonic | ERJ-2RKF1500X
55 | R96, R97 | 2 | Fitted | RES-100045-01 | Chip Resistor Thick Film 0402 5.10K 1% 1/10W | Yageo | RC0402FR-075K1L
56 | R107 | 1 | Fitted | RES-000132-01 | Chip Resistor Thick Film 0805 0R00 1% 1/8W | Panasonic | ERJ-6GEY0R00V
57 | R108 | 1 | Fitted | RES-000155-01 | Chip Resistor Thick Film 0402 22K0 0.5% 1/16W | Panasonic | ERA-2AED223X
58 | R109 | 1 | Fitted | RES-100049-01 | Chip Resistor Thick Film 0402 1.0K 1% 1/10W | Pan Pacific | ERJ2RKF1001X
59 | S1 | 1 | Fitted | SWT-100001-01 | Push Button Switch 6 x 6mm 4.3mm High 260gf Red Actuator | C&K | PTS645SK43SMTR92 LFS
60 | S2, S3 | 2 | Fitted | SWT-000013-01 | Push Button Switch 6 x 6mm 4.3mm High 160gf Blue Actuator | ITT C&K | PTS645SM43SMTR92LFS
61 | S4 | 1 | Fitted | SWT-100006-01 | SMD DIP Switch 2 Position 2.54mm, medium actuator | CTS | 219-2MSTR
62 | STDF1, STDF2, STDF3, STDF4 | 4 | Fitted | STDF-100002-01 | Standoff, Nylon, 0.250" Hex, Fem-Fem 4-40, 0.625" | Keystone Electronics | 1902F
63 | STDF5, STDF6, STDF7, STDF8 | 4 | Fitted | STDF-100003-01 | Standoff, Nylon, 0.250" Hex, Male-Fem 4-40, 0.625" | Keystone Electronics | 4803
64 | U1 | 1 | Fitted | ICN-002044-01 | Ethernet PHY, 10/100 Base-T, IDT ICS1894-32 | Renesas | 1894K-32LFT
65 | U2 | 1 | Fitted | ICN-002049-01 | Transceiver, Isolated CAN, NVE IL41050 | NVE Corporation | IL41050TE
66 | U3 | 1 | Fitted | CMP-017-000001-1 | Renesas RA4M2 32-bit 100MHz MCU LQFP-48 pin | Renesas | R7FA4M2AD3CFL#BA0
67 | U4 | 1 | Fitted | ICN-110006-01 | LDO Regulator 2.0A, Adj 0.8V-5.0V | Renesas | ISL80102IRAJZ
68 | U5, U8 | 2 | Fitted | ICN-002017-01 | Octal Switch with Ouput Enable | Renesas | QS3244QG
69 | U6 | 1 | Fitted | ICN-200007-01 | OpAmp, Dual, High Drive,High Slew, Full range IO, 2.5-5.5V supply, TSSOP-8, READ2302G | Renesas | READ2302GSP
70 | U7, U9 | 2 | Fitted | ICN-002014-01 | Logic Inverter, Single, CMOS 4mAout, 2-5.5Vcc Schmitt Trigger, Nexperia(IDT) | Nexperia | 74AHC1G14GW,125
71 | Y1 | 1 | Fitted | OSC-100001-01 | Crystal Clock Oscillator, 50 MHz CMOS, Abracon 1.6x1.2 | Abracon | ASCO-50.000MHZ-EK-T3
72 | Y2 | 1 | Fitted | XTL-000011-01 | TXC 7V Crystal 12MHz 10pF | TXC | 7V-12.000MDDQ-T
Total Quantity: |  | 216 |  |  | Notes

## Project Information
Project Full Path | C:\Users\a5107445\AppData\Local\TempReleases\Snapshot\1\AIK-BASE_v2.PrjPcb
Project Filename | AIK-BASE_v2.PrjPcb
Variant Name | MP
Data-Source Filename | AIK-BASE_v1.BomDoc
Data-Source Full Path | C:\Users\a5107445\AppData\Local\TempReleases\Snapshot\1\AIK-BASE_v1.BomDoc
Title | Renesas BOM for Variant [MP] of BOM Document [AIK-BASE_v1.BomDoc]
Total Quantity | 216
Report Time | 11:15 AM
Report Date | 8/1/2023
Report Date & Tine | 8/1/2023 11:15 AM
Output Name | Renesas BOM
Output Type | BomReport
Output Generator Name | BOM
Output Generator Description | Bill of Materials
Total Actual Price | 727.51
Total Target Price | 0