## BOM_ATLAS_RA4E1_V1I1
Designator | Comment | Footprint | Manufacturer | Manufacturer Part Number | Description | Quantity
C1 | NFM15PC104D0J3D | 4-0402-MURATA | Murata | NFM15PC104D0J3D | Feed Through Capacitors 0.1 UF | 1
C2, C4, C5, C6, C9, C12, C13, C14, C15, C16, C18 | 100nF | CAP0402 | Murata | GRM155R71E104KE14J | CAP CER 0.1UF 10% 25V X7R 0402 | 11
C3 | 1uF | CAP0402 | Murata | GRM155R61E105KA12J | CAP CER 1UF 10% 25V X5R 0402 | 1
C7, C8 | 12pF | CAP0402 | Murata | GJM1555C1H120GB01D | CAP CER 12PF 50V C0G/NP0 0402 | 2
C17 | 10nF | CAP0402 | Murata | GRM155R71H103KA88J | CAP CER 10000PF 50V X7R 0402 | 1
C19 | 10uF | CAP0402 | Murata | GRM155R60J106ME47D | CAP CER 10UF 20% 6.3V X5R 0402 | 1
IC1 | R7FA4E10D2CFM | LQFP-64 | Renesas | R7FA4E10D2CFM | 100 MHz Arm Cortex-M33 core, 512 KB code flash, 8 KB Data flash, 128 KB SRAM, USB 2.0 FS, QSPI | 1
J1 | ATLAS_STAMP_Fanout | ATLAS_STAMP_FANOUT |  |  |  | 1
R3 | 0R | RES0402 | Yageo | RC0402FR-070RL | RES SMD 0 OHM JUMPER 1/16W 0402 | 1
R4 | 1k | RES0402 | Yageo | RC0402FR-071KL | RES SMD 1K OHM 1% 1/16W 0402 | 1
X1 | 830108160801 | X1612 | Wurth Elektronik | 830108160801 | Crystals WE-XTAL 24.0MHz 20ppm 8pF 1.6 x 1.2mm | 1