## Sheet1
Name of Project | AS064-1-SMART Air Freshener |  |  |  | Date | 6/5/2024
[5 empty] | Revision | 1
Designator | Comment | Description | Manufacturer Part Number 1 | Manufacturer 1 | Case/Package | Fitted | Footprint | Pins | Quantity
C1 | 1uF, 16V | Capacitor, 1uF Multilayer Ceramic MLCC 16 V , X7R Dielectric 0603 Surface Mount | 885012206052 | Wurth Electronics | 0603 | Fitted | WCAP-CSGP_0603_L1.6W0.8H0.8_Reflow | 2 | 1
C2 | 0.1uF, 16V | 0.1 µF ±10% 16V Ceramic Capacitor X7R 0603 (1608 Metric) | 885012206046 | Wurth Electronics | 0603 | Fitted | WCAP-CSGP_0603_L1.6W0.8H0.8_Reflow | 2 | 1
D1 | PMEG2010ER,115 | Rectifier Diode, Schottky, 1 Phase, 1 Element, 20V V(RRM), Silicon | PMEG2010ER,115 | Nexperia | SOD-123 | Fitted | PMEG2010ER115 | 2 | 1
D2, D3, D4 | 150080VS75000 | Green 570nm LED Indication - Discrete 2V 0805 (2012 Metric) | 150080VS75000 | Wurth Electronics | 0805 | Fitted | WL-SMCW_0805_150080xx75000 | 2 | 3
J2 | HDR-1X4V | Header, 1X4, 0.1" | 61300411121 | Würth Elektronik | TH (P-2.54mm) | Fitted | SLN_HDR1X4 | 4 | 1
Q1 | PMMT491A,215 | Small Signal Bipolar Transistor, 1A I(C), 40V V(BR)CEO, 1-Element, NPN, Silicon, TO-236AB | PMMT491A,215 | Nexperia | SOT-23-3 | Fitted | NXP-SOT23_N | 3 | 1
R2 | 510R | 510 Ohms ±1% 0.1W, 1/10W Chip Resistor 0603 (1608 Metric) Moisture Resistant Thick Film | RC0603FR-07510RL | Yageo | 0603 | Fitted | FP-RC0603-0_55-MFG | 2 | 1
R3 | 4.7K | Chip Resistor, 4.7 KOhm, +/- 1%, 0.1 W, -55 to 155 degC, 0603 (1608 Metric) | RC0603FR-134K7L | YAGEO | 0603 | Fitted | RESC1608X55X25ML10T15 | 2 | 1
R4, R5, R6 | 390R | General Purpose Chip Resistor, 390 Ohm, +/- 1%, -55 to 155 degC, 0603 (1608 Metric), RoHS, Tape and Reel | RC0603FR-07390RL | Yageo | 0603 | Fitted | RESC1608X55X25ML10T15 | 2 | 3
R7, R8 | 10K | Chip Resistor, 10 KOhm, +/- 1%, 01 W, -55 to 155 degC, 0603 (1608 Metric) | RC0603FR-0710KL | YAGEO | 0603 | Not Fitted | RESC1608X55X25ML10T15 | 2 | 0
SW1 | 430182050816 | Tactile Switch SPST-NO Top Actuated Surface Mount | 430182050816 | Wurth Electronics | SMD | Fitted | WS-TASV_L6W6H5_4301x20508x6 | 4 | 1
U1 | UD-DA14531MOD-00F01002-SR-DLG | DA14531MOD, Bluetooth Low Energy 5.1 Module, SM | DA14531MOD-00F01002 | Renesas Electronics | SMD | Fitted | DLG_DA14531MOD-00F01002 | 16 | 1