## Sheet1
Name of Project | AS0XX-GreenPAK Based Air Freshener |  |  |  | Date | 5/21/2024
[5 empty] | Revision | 01
Designator | Comment | Description | Manufacturer Part Number 1 | Manufacturer 1 | Case/Package | Fitted | Footprint | Pins | Quantity
C1 | 10uF, 16V | 10 µF ±20% 16V Ceramic Capacitor X5R 0603 (1608 Metric) | C1608X5R1C106M080AB | TDK Corporation | 0603 | Fitted | WCAP-CSGP_0603_L1.6W0.8H0.8_Reflow | 2 | 1
C2 | 0.1uF, 16V | 0.1 µF ±10% 16V Ceramic Capacitor X7R 0603 (1608 Metric) | 885012206046 | Wurth Electronics | 0603 | Not Fitted | WCAP-CSGP_0603_L1.6W0.8H0.8_Reflow | 2 | 0
D1 | PMEG2010ER,115 | Rectifier Diode, Schottky, 1 Phase, 1 Element, 20V V(RRM), Silicon | PMEG2010ER,115 | Nexperia |  | Fitted | PMEG2010ER115 | 2 | 1
D2 | 151031VS06000 | Green 568nm LED Indication - Discrete 2.2V Radial | 151031VS06000 | Wurth Electronics | Radial | Fitted | WL-TMRC_D3.95H5.3 | 2 | 1
J1, J2 | 440055-2 | Board Connector, 2 Contact(s), 1 Row(s), Male, Right Angle, 0.079 inch Pitch, Solder Terminal, Locking, Natural Insulator, Receptacle | 440055-2 | TE Connectivity AMP Connectors | TH-RA | Fitted | SHDRRA2W50P0X200_1X2_600X770X525P | 2 | 2
Q1 | PMMT491A,215 | Small Signal Bipolar Transistor, 1A I(C), 40V V(BR)CEO, 1-Element, NPN, Silicon, TO-236AB | PMMT491A,215 | Nexperia | SOT-23-3 | Fitted | NXP-SOT23_N | 3 | 1
R1 | 390R | General Purpose Chip Resistor, 390 Ohm, +/- 1%, -55 to 155 degC, 0603 (1608 Metric), RoHS, Tape and Reel | RC0603FR-07390RL | Yageo | 0603 | Fitted | RESC1608X55X25ML10T15 | 2 | 1
R2 | 510R | 510 Ohms ±1% 0.1W, 1/10W Chip Resistor 0603 (1608 Metric) Moisture Resistant Thick Film | RC0603FR-07510RL | Yageo | 0603 | Fitted | FP-RC0603-0_55-MFG | 2 | 1
R3 | 10M | 10 MOhms ±1% 0.1W, 1/10W Chip Resistor 0603 (1608 Metric) Moisture Resistant Thick Film. | RC0603FR-0710ML | Yageo | 0603 | Fitted | RESC1608X55X25ML10T15 | 2 | 1
SW1 | SS14D01VG3 | SWITCH SLIDE SP4T 0.3A 30V | SS14D01VG3 | C&K | TH | Fitted | SS14D01VG3 | 8 | 1
U1 | SLG46108V | GreenPAK Ultra-small Programmable Mixed-signal Matrix | SLG46108V | Renesas Electronics | 8-STQFN | Fitted | STQFN-8, 1.0x1.2mm | 8 | 1