## Sheet1
Name of Project | AS0xx-Air Freshner |  |  |  | Date | 3/11/2024
[5 empty] | Revision | 01
Designator | Comment | Description | Manufacturer Part Number 1 | Manufacturer 1 | Case/Package | Fitted | Footprint | Pins | Quantity
C1, C3 | 0.1uF, 16V | 0.1 µF ±10% 16V Ceramic Capacitor X7R 0603 (1608 Metric) | 885012206046 | Wurth Electronics | 0603 | Fitted | WCAP-CSGP_0603_L1.6W0.8H0.8_Reflow | 2 | 2
C2 | 1uF, 16V | Capacitor, 1uF Multilayer Ceramic MLCC 16 V , X7R Dielectric 0603 Surface Mount | 885012206052 | Wurth Electronics | 0603 | Not Fitted | WCAP-CSGP_0603_L1.6W0.8H0.8_Reflow | 2 | 0
D1 | PMEG2010ER,115 | Rectifier Diode, Schottky, 1 Phase, 1 Element, 20V V(RRM), Silicon | PMEG2010ER,115 | Nexperia | SOD-123W | Fitted | PMEG2010ER115 | 2 | 1
D2 | 151031VS06000 | Green 568nm LED Indication - Discrete 2.2V Radial | 151031VS06000 | Wurth Electronics | Radial | Fitted | WL-TMRC_D3.95H5.3 | 2 | 1
IC1 | R5F12018MSP | True low-power platform, 54-µA/MHz operating current, TA = 125°C operation, from 8 to 20 pins, 4 to 8 KB code flash memory, 1 KB RAM, 2.4 to 5.5 V | R5F12018MSP | Renesas | LSSOP-10Ld | Fitted | LSSOP65P640X145-10_PLSP0010JA-A_N | 10 | 1
J1, J2 | 440055-2 | Board Connector, 2 Contact(s), 1 Row(s), Male, Right Angle, 0.079 inch Pitch, Solder Terminal, Locking, Natural Insulator, Receptacle | 440055-2 | TE Connectivity | TH-RA | Fitted | SHDRRA2W50P0X200_1X2_600X770X525P | 2 | 2
J3 | 292250-4 | Board Connector, 4 Contact(s), 1 Row(s), Male, Right Angle, 0.079 inch Pitch, Solder Terminal, Locking, Natural Insulator, Plug | 292250-4 | TE Connectivity | TH-RA | Not Fitted | 2922504 | 4 | 0
Q1 | NXV40UNR | N-Channel 20 V 2.5A (Ta) 340mW (Ta), 2.1W (Tc) Surface Mount TO-236AB. | NXV40UNR | Nexperia USA Inc. | SOT-23 | Fitted | INF-PG-SOT23_N | 3 | 1
R1 | 100R | 100 Ohms ±1% 0.1W, 1/10W Chip Resistor 0603 (1608 Metric) Moisture Resistant Thick Film | RC0603FR-07100RL | Yageo | 0603 | Fitted | FP-RC0603-0_55-MFG | 2 | 1
R2 | 390R | General Purpose Chip Resistor, 390 Ohm, +/- 1%, -55 to 155 degC, 0603 (1608 Metric), RoHS, Tape and Reel | RC0603FR-07390RL | Yageo | 0603 | Fitted | RESC1608X55X25ML10T15 | 2 | 1
R3 | 10K | Chip Resistor, 10 KOhm, +/- 1%, 01 W, -55 to 155 degC, 0603 (1608 Metric) | RC0603FR-0710KL | YAGEO | 0603 | Fitted | RESC1608X55X25ML10T15 | 2 | 1
R4 | 10K | Chip Resistor, 10 KOhm, +/- 1%, 01 W, -55 to 155 degC, 0603 (1608 Metric) | RC0603FR-071KL | YAGEO | 0603 | Fitted | RESC1608X55X25ML10T15 | 2 | 1
S1 | SS14D01VG3 | SWITCH SLIDE SP4T 0.3A 30V | SS14D01VG3 | C & K COMPONENTS | TH | Fitted | SS14D01VG3 | 8 | 1