## BOM_temp
TITLE: Bill of Materials
DATE: 09/16/2021
DESIGN: ck_ra6m5
TEMPLATE: C:\Cadence\ACLib.SVN\ree_site\cdssetup\bom\ree_all_v1.0.bom
CALLOUT:
Qty | CATEGORY | PART_NUMBER | VALUE | DESCRIPTION | JEDEC_TYPE | Ref Des | REMARKS | MECH_KIT1 | TOLERANCE | OPERATING_VOLTAGE | POWER_RATING | MANUFACTURER_PRIMARY | MANUFACTURER_PRIMARY_ORDER_CODE | DISTRIBUTOR_PRIMARY | DISTRIBUTOR_PRIMARY_ORDER_CODE | MANUFACTURER_SECONDARY | MANUFACTURER_SECONDARY_ORDER_CODE | DISTRIBUTOR_SECONDARY | DISTRIBUTOR_SECONDARY_ORDER_CODE
51 | PASSIVE, Capacitor | 151-10004022 | 100n | capacitor,X7R,0402, | EIA0402 | C1,C2,C3,C4,C5,C6,C7,C8,C9,C10,C11,C12,C14,C15,C23,C24,C25,C27,C28,C29,C30,C33,C35,C36,C38,C39,C40,C41,C42,C43,C44,C45,C46,C47,C52,C56,C58,C59,C61,C62,C63,C64,C65,C66,C68,C70,C71,C72,C73,C74,C89 |  |  | 10% | 25V | ? | YAGEO | CC0402KRX7R8BB104 | Farnell
3 | PASSIVE, Capacitor | 151-10004050 | 4.7u | capacitor,X7R,0805, | EIA0805 | C13,C31,C54 |  |  | 10% | 10V | ? | YAGEO | CC0805KKX7R6BB475 | Farnell
5 | PASSIVE, Capacitor | 151-10005843 | 1u | capacitor, ceramic, | EIA0402 | C16,C17,C78,C79,C81 |  |  | 10% | 10V | ? | MURATA | GRM155C81A105KA12D
2 | PASSIVE, Capacitor | 151-10007506 | 15p | capacitor,NPO,0402, | EIA0402 | C18,C19 | DNF |  | 5% | 50V | ? | YAGEO | CC0402JRNPO9BN150 | Digi-KeyCorporation | 311-1017-1-ND
2 | PASSIVE, Capacitor | 151-10007051 | 27p | capacitor,NPO,0402, | EIA0402 | C20,C21 | DNF |  | 5% | 50V | ? | YAGEO | CC0402JRNPO9BN270 | Farnell
4 | PASSIVE,Capacitor | 151-10005753 | 10u | CapCeramicX5R10uF10%16V0805 | EIA0805 | C22,C26,C69,C88 |  |  | 0.1 | 16V | ? | MURATA | GRM21BR61C106KE15 | RSComponents | 723-6039P
2 | PASSIVE, Capacitor | 151-10004047 | 2.2u | capacitor,X7R,0603, | EIA0603 | C32,C67 |  |  | 10% | 10V | ? | YAGEO | CC0603KRX7R6BB225 | Farnell
1 | PASSIVE, Capacitor | 151-10007343 | 10u | capacitor, ceramic, | EIA0603 | C34 |  |  | 20% | 10V | ? | MURATA | GRT188R61A106ME13D | Mouser | 81-GRT188R61A106ME3D
2 | PASSIVE, Capacitor | 151-10004046 | 1u | capacitor,X7R,0603, | EIA0603 | C37,C48 |  |  | 10% | 16V | ? | YAGEO | CC0603KRX7R7BB105 | Farnell
3 | PASSIVE, Capacitor | 151-10007342 | 22u | capacitor, ceramic, | EIA0603 | C49,C50,C51 |  |  | 20% | 10V | ? | MURATA | GRM188R61A226ME13D | Mouser | 81-GRT188R61A226ME13
2 | PASSIVE, Capacitor | 151-10005153 | 10p | capacitor,NPO,0402, | EIA0402 | C53,C60 |  |  | 5% | 50V | ? | YAGEO | CC0402JRNPO9BN100 | Farnell
2 | PASSIVE, Capacitor | 151-10004005 | 150p | capacitor,X7R,0402, | EIA0402 | C55,C57 |  |  | 10% | 50V | ? | YAGEO | CC0402KRX7R9BB151 | Farnell
4 | PASSIVE, Capacitor | 151-10007041 | 12p | capacitor,NPO,0402, | EIA0402 | C75,C76,C83,C85 |  |  | 5% | 50V | ? | YAGEO | CC0402JRNPO9BN120 | DigiKey | 311-1016-1-ND
4 | PASSIVE, Capacitor | 151-10007758 | 100n | capacitor, ceramic, | EIA0402 | C77,C80,C86,C87 |  |  | 10% | 50V | ? | MURATA | GRM155R71H104KE14D | MouserElectronics | 81-GRM155R71H104KE4D
1 | PASSIVE,Capacitor | 151-10007792 | 4.7u | capacitor,X5R ceramic, | EIA0603 | C82 |  |  | 10% | 10V | ? | Murata | GRM188R61A475KE15D | RSComponents | 144-9041
1 | PASSIVE, Capacitor | 151-10005239 | 33p | capacitor,NPO,0402, | EIA0402 | C84 |  |  | 5% | 50V | ? | YAGEO | CC0402JRNPO9BN330 | Farnell
1 | PASSIVE,Capacitor | 151-10007447 | 150u | capacitor,tantal | EIA2917_3P1 | C90 |  |  | 20 | 16V | ? | AVX | TPSD157M016R0150 | Digi-KeyCorporation | 478-4104-1-ND
1 | CONNECTOR, Board-Board, Board-Cable | 160-10004320 | header 5way | header, 5way,1row,vertical, | 1X5X2_54 | CN1 |  |  |  |  | ? | Wuerth Elektronik | 613 005 111 21
3 | CONNECTOR,Interface | 161-10007394 | ZX62D-B-5PA8_30 | USB-microBUSB2.0 Receptacle Connector 5Position Surface Mount RightAngle ThroughHole | HIR_ZX62D-B-5PA8_30 | CN2,J13,J14 |  |  |  |  | ? | HiroseElectronicsCoLtd | ZX62D-B-5PA8(30) | Digi-KeyCorporation | H125718TR-ND
4 | PRODUCTION, Mechanical Parts | 201-10005280 | Jumper 2.54mm black | Jumper 2.54mm, black,closed top with flexible handle, |  | CN3,J11,J15,J16 | solder socket first |  |  |  | ? | Harwin | M7686-05 | Farnell | 3218480
4 | CONNECTOR, Board-Board, Board-Cable | 160-10005853 | header 2way long jumper 2.54mm | header, 2way,1row,vertical with black,closed top with flexible handle, | 1X2X2_54 | CN3,J11,J15,J16 |  |  |  |  | ? | Wuerth Elektronik | 613 002 111 21
1 | CONNECTOR, Board-Board, Board-Cable | 160-10005854 | header 3way jumper 2.54mm | header, 3way,1row,vertical with Jumper, | 1X3X2_54 | CN4 |  |  |  |  | ? | Wuerth Elektronik | 613 003 111 21
1 | DIODE,Zener | 142-10007755 | MMSZ5221B-7-F_2.4V | 500mW Surface Mount Zener Diode, 2.4VVz | SOD_123 | D1 |  |  | +/-5% |  | ? | Diodes | MMSZ5221B-7-F | Digi-KeyCorporation | MMSZ5221B-FDICT-ND
1 | DIODE, Rectifier | 141-10004640 | MBR0520LT1G | Schottky power rectifier, Barrier, Diode | ON_SOD-123 | D10 |  |  |  |  | ? | ON SEMICONDUCTOR | MBR0520LT1G | Digi-Key Corporation | MBR0520LT1GOSCT-ND
2 | DIODE, Rectifier | 141-10004387 | 1N4148W-V | Diode, small signal, fast switching | VIS_SOD123 | D9,D11 |  |  |  |  | ? | Vishay | 1N4148W-V | Farnell | 1612348
3 | DIODE,Rectifier | 141-10007448 | RCLAMP0582N | TVSdiode,USB | 6-UFDFN | D6,D7,D12 |  |  |  |  | ? | SemtechCorporation | RCLAMP0582N.TCT | Digi-KeyCorporation | RCLAMP0582N.TCTCT-ND
3 | DIODE,Rectifier | 141-10006962 | MBR140SFT1G | SchottkyDiode | ON_SOD-123FL | D2,D3,D4 |  |  |  |  | ? | ON Semiconductor | MBR140SFT1G | Mouser Electronics | 863-MBR140SFT1G
2 | DIODE,Rectifier | 141-10007503 | UCLAMP0571P | High-Power Clamp,1-LineSurgeProtection | SGP1610N2 | D5,D8 |  |  |  |  | ? | SemTech | uClamp0571P | Digi-KeyCorporation | UCLAMP0571P.TNTCT-ND
8 | PASSIVE, Resistorbridge | 179-10007420 | Jumper_Trace_Cut | scraper_bridge | TRACE-CUT | E1,E4,E6,E7,E8,E10,E13,E14 | DNF |  | % |  | ?
6 | PASSIVE, Resistorbridge | 179-10007422 | Jumper_Solder_Bridge | solder_bridge | SOLDER-BRIGE | E2,E3,E5,E9,E11,E12 | DNF |  | % |  | ?
1 | PASSIVE,Filter/Capacitive/Inductive | 153-10005698 | mur_dlp11 | Commonmodechoke,SMD,150mA,90R,0504 | MUR_DLP11_0504 | FIL1 |  |  |  |  | ? | MURATA | DLP11SN900HL2L | MouserElectronics | 81-DLP11SN900HL2L
1 | ANALOGUE,VoltageControl | 124-10007403 | AP2151WG-7 | PowerSwitch/DriverUSBENHigh500mASOT-25 | DIO_SOT25 | IC1 |  |  |  |  | ? | DiodesInc. | AP2151WG-7 | Digi-KeyCorporation | AP2151WGDICT-ND
1 | DIGITAL, Logic | 100-10005348 | R5F10JBCAFP | Renesas, 16-Bit, MCU, RL78/G1C Family, R5F10x Series | REN_PLQFP32-7X7-0P8 | IC2 |  |  |  | 2.4V-5.5V | ? | RENESAS | R5F10JBCAFP
2 | DIGITAL, Logic | 100-10005438 | SN74LVC2G17QDCKRQ1 | Dual schmitt-trigger buffer | TI_DCK_R_PDSO_G6 | IC3,IC4 |  |  |  | 1.65V to 5.5V | ? | TEXAS INSTRUMENTS | SN74LVC2G17QDCKRQ1 | Mouser Electronics | 595-SN74LVC2G17QDCQ1
3 | CONNECTOR, Board-Board, Board-Cable | 160-10004317 | header 2way | header, 2way,1row,vertical, | 1X2X2_54 | J1,J2,J7 | DNF |  |  |  | ? | Wuerth Elektronik | 613 002 111 21
1 | CONNECTOR,Board-Board,Board-Cable | 160-10007395 | HDR10way-pin7omitted | ConnectorHeaderSurfaceMount10position0.050(1.27mm),pin7omitted | FTSH-105-01-007-DV-K | J10 |  |  |  |  | ? | SAMTEC | FTSH-105-01-L-DV-007-K | Digi-KeyCorporation | SAM9438-ND
1 | CONNECTOR,Interface | 161-10007423 | needle_adapter_6pin | J-link 6-pin Needle Adapter | ADAPTER_6PIN | J12 | DNF |  |  |  | ?
1 | CONNECTOR, Board-Board, Board-Cable | 160-10004317 | header 2way | header, 2way,1row,vertical, | 1X2X2_54 | J17 |  |  |  |  | ? | Wuerth Elektronik | 613 002 111 21
1 | CONNECTOR, Interface | 161-10004086 | RJ45_J0011D21BNL | Ethernet, Connector, RJ45, Coil | PUL_RJ45_B | J18 |  |  |  |  | ? | PULSE | J0011D21BNL | Digikey | 553-1485-ND
1 | CONNECTOR, Board-Board, Board-Cable | 160-10004348 | socket 10way | socket, 10way,1row,vertical, | 1X10X2_54_S | J3 |  |  |  |  | ? | Wuerth Elektronik | 613 010 118 21
2 | CONNECTOR, Board-Board, Board-Cable | 160-10005377 | socket 12way Pmod_if | socket, 12way,2row,right-angle,Pmod Interface | SAM_SMH-106-02-X-D_DIGI_HOST | J4,J5 |  |  |  |  | ? | SAMTEC | SMH-106-02-T-D | Farnell | 2019788
2 | CONNECTOR, Board-Board, Board-Cable | 160-10004346 | socket 8way | socket, 8way,1row,vertical, | 1X8X2_54_S | J6,J8 |  |  |  |  | ? | Wuerth Elektronik | 613 008 118 21
1 | CONNECTOR, Board-Board, Board-Cable | 160-10004344 | socket 6way | socket, 6way,1row,vertical, | 1X6X2_54_S | J9 |  |  |  |  | ? | Wuerth Elektronik | 613 006 118 21
1 | PASSIVE, Inductor | 152-10006760 | 2.2u | Commercial Inductors, Low DCR Series | VIS_IHLP_1212BZ | L1 |  |  | 20% |  | ? | Vishay Dale | IHLP1212BZER2R2M11 | Mouser | 70-IHLP1212BZER2R2M1
1 | DIODE,LED | 140-10007408 | RED | LEDREDCLEAR0603SMD | SMCW-0603_R | LED1 |  |  |  |  | ? | WurthElektronik | 150060RS75000 | Digi-KeyCorporation | 732-4978-1-ND
1 | DIODE, LED | 140-10007602 | RGB | LED, SMD, RGB | LRTB_R48G | LED2 |  |  |  |  | ? | OSRAM | LRTBR48G-P9Q7-1+R7S5-26+NP-68 | Mouser | 720-LRTBR48GP9A3521
1 | DIODE,LED | 140-10007406 | GREEN | LEDGREENCLEAR0603SMD | SMCW-0603_G | LED3 |  |  |  |  | ? | WurthElektronik | 150060GS75000 | Digi-KeyCorporation | 732-4971-1-ND
1 | DIODE,LED | 140-10007407 | BLUE | LEDBLUECLEAR0603SMD | SMCW-0603_B | LED4 |  |  |  |  | ? | WurthElektronik | 150060BS75000 | Digi-KeyCorporation | 732-4966-1-ND
1 | DIODE,LED | 140-10007409 | YELLOW | LEDYELLOWCLEAR0603SMD | SMCW-0603_Y | LED5 |  |  |  |  | ? | WurthElektronik | 150060YS75000 | Digi-KeyCorporation | 732-4981-1-ND
1 | DIODE, LED | 140-10005530 | LTW-C-191TS5 | White LED 180 mcd 0603 | LIT_0603_LED | LED6 |  |  |  |  | ? | LiteOn | LTW-C-191TS5 | RS Semiconductor | 703-1200
1 | OTHER,Oscillator | 171-10007843 | ECS-1612MV | CrystalOscillatorXO50MHzHCMOS | ECS-1612MV_1P6X1P2X0P6 | OSC2 |  |  |  | 1.5V-3.6V | ? | ECSInc. | ECS-1612MV-500-CN-TR | Digi-KeyCorporation | XC2834TR-ND
3 | PASSIVE, Resistor | 150-00000004 | 0 | resistor,1206,1/4Watt,E24 | EIA1206 | R1,R8,R21 |  |  | 5% | 200V | 0.25W | YAGEO | RC1206JR-070RL | Farnell
31 | PASSIVE, Resistor | 150-00000102 | 10K | resistor,0402,1/16Watt,E24 | EIA0402 | R3,R4,R5,R9,R10,R11,R14,R23,R24,R30,R31,R32,R33,R34,R46,R48,R52,R53,R57,R61,R62,R63,R64,R69,R70,R75,R78,R79,R82,R92,R94 |  |  | 1% | 50V | 0.0625W | YAGEO | RC0402FR-0710KL | Farnell
8 | PASSIVE, Resistor | 150-00000082 | 1K5 | resistor,0402,1/16Watt,E24 | EIA0402 | R2,R7,R12,R13,R15,R16,R19,R20 |  |  | 1% | 50V | 0.0625W | YAGEO | RC0402FR-071K5L | Farnell
1 | PASSIVE, Resistor | 150-00002250 | 36.5 | resistor,0805,1/8Watt,E96 | EIA0805 | R17 |  |  | 1% | 150V | 0.125W | YAGEO | RC0805FR-0736R5L | Farnell
1 | PASSIVE, Resistor | 150-00000006 | 1 | resistor,0402,1/16Watt,E24 | EIA0402 | R18 |  |  | 1% | 50V | 0.0625W | YAGEO | RC0402FR-071RL | Farnell
1 | PASSIVE, Resistor | 150-00000094 | 4K7 | resistor,0402,1/16Watt,E24 | EIA0402 | R22 |  |  | 1% | 50V | 0.0625W | YAGEO | RC0402FR-074K7L | Farnell
3 | PASSIVE, Resistor | 150-00000113 | 30K | resistor,0402,1/16Watt,E24 | EIA0402 | R25,R35,R44 |  |  | 1% | 50V | 0.0625W | YAGEO | RC0402FR-0730KL | Farnell
1 | PASSIVE, Resistor | 150-00001041 | 137 | resistor,0402,1/16Watt,E96 | EIA0402 | R26 |  |  | 1% | 50V | 0.0625W | YAGEO | RC0402FR-07137RL | Farnell
2 | PASSIVE, Resistor | 150-00001037 | 121 | resistor,0402,1/16Watt,E96 | EIA0402 | R27,R28 |  |  | 1% | 50V | 0.0625W | YAGEO | RC0402FR-07121RL | Farnell
15 | PASSIVE, Resistor | 150-00000042 | 33 | resistor,0402,1/16Watt,E24 | EIA0402 | R29,R37,R47,R49,R50,R51,R54,R55,R56,R58,R59,R60,R65,R71,R83 |  |  | 1% | 50V | 0.0625W | YAGEO | RC0402FR-0733RL | Farnell
1 | PASSIVE, Resistor | 150-00000085 | 2K0 | resistor,0402,1/16Watt,E24 | EIA0402 | R36 |  |  | 1% | 50V | 0.0625W | YAGEO | RC0402FR-072KL | Farnell
2 | PASSIVE, Resistor | 150-00000106 | 15K | resistor,0402,1/16Watt,E24 | EIA0402 | R38,R43 |  |  | 1% | 50V | 0.0625W | YAGEO | RC0402FR-0715KL | Farnell
1 | PASSIVE, Resistor | 150-00001359 | 453K | resistor,0402,1/16Watt,E96 | EIA0402 | R39 |  |  | 1% | 50V | 0.0625W | YAGEO | RC0402FR-07453KL | Farnell
2 | PASSIVE, Resistor | 150-00000126 | 100K | resistor,0402,1/16Watt,E24 | EIA0402 | R40,R74 |  |  | 1% | 50V | 0.0625W | YAGEO | RC0402FR-07100KL | Farnell
4 | PASSIVE, Resistor | 150-00000078 | 1K0 | resistor,0402,1/16Watt,E24 | EIA0402 | R41,R80,R81,R90 |  |  | 1% | 50V | 0.0625W | YAGEO | RC0402FR-071KL | Farnell
2 | PASSIVE, Resistor | 150-00000040 | 27 | resistor,0402,1/16Watt,E24 | EIA0402 | R42,R45 |  |  | 1% | 50V | 0.0625W | YAGEO | RC0402FR-0727RL | Farnell
1 | PASSIVE, Resistor | 150-00000234 | 300 | resistor,0603,1/10Watt,E24 | EIA0603 | R6 |  |  | 1% | 50V | 0.1W | YAGEO | RC0603FR-07300RL | Farnell
2 | PASSIVE, Resistor | 150-00001152 | 2k37 | resistor,0402,1/16Watt,E96 | EIA0402 | R66,R67 |  |  | 1% | 50V | 0.0625W | YAGEO | RC0402FR-072k37L | Farnell
1 | PASSIVE, Resistor | 150-00000055 | 110 | resistor,0402,1/16Watt,E24 | EIA0402 | R68 |  |  | 1% | 50V | 0.0625W | YAGEO | RC0402FR-07110RL | Farnell
6 | PASSIVE, Resistor | 150-00000110 | 22K | resistor,0402,1/16Watt,E24 | EIA0402 | R72,R73,R85,R87,R88,R89 |  |  | 1% | 50V | 0.0625W | YAGEO | RC0402FR-0722KL | Farnell
1 | PASSIVE, Resistor | 150-00001142 | 1k82 | resistor,0402,1/16Watt,E96 | EIA0402 | R76 |  |  | 1% | 50V | 0.0625W | YAGEO | RC0402FR-071k82L | Farnell
1 | PASSIVE, Resistor | 150-00001232 | 18K2 | resistor,0402,1/16Watt,E96 | EIA0402 | R77 |  |  | 1% | 50V | 0.0625W | YAGEO | RC0402FR-0718K2L | Farnell
3 | PASSIVE, Resistor | 150-00000001 | 0 | resistor,0402,1/16Watt,E24 | EIA0402 | R84,R91,R93 |  |  | 5% | 50V | 0.0625W | YAGEO | RC0402JR-070RL | Farnell
1 | PASSIVE, Resistor | 150-00000054 | 100 | resistor,0402,1/16Watt,E24 | EIA0402 | R86 |  |  | 1% | 50V | 0.0625W | YAGEO | RC0402FR-07100RL | Farnell
1 | OTHER,Switch | 180-10007413 | PTS645SK43SMTR92LFS | SWITCHREDTACTILESPST-NO0.05A12V | PTS645SL43SK | S1 |  |  |  |  | ? | C&K | PTS645SK43SMTR92LFS | Digi-KeyCorporation | CKN9084CT-ND
1 | OTHER,Switch | 180-10007412 | PTS645SM43SMTR92LFS | SWITCHBLUETACTILESPST-NO0.05A12V | PTS645SL43SM | S2 |  |  |  |  | ? | C&K | PTS645SM43SMTR92LFS | Digi-KeyCorporation | CKN9112CT-ND
1 | TRANSISTOR,FET | 143-10006780 | RE1C002UNTCL | MOSFET | SOT416FL | TR1 |  |  |  |  | ? | RohmSemiconductor | RE1C002UNTCL | Digi-Key | RE1C002UNTCLCT-ND
1 | DIGITAL,Logic | 100-10007471 | R7FA6M5BH3CFC | RA6M5Group,2MBCodeFlash,8KBDataFlash,512KBSRAM | REN_LFQFP176-24X24-0P50 | U1 |  |  |  | 2.7V-3.6V | ? | RENESAS | R7FA6M5BH3CFC | Distributors
1 | ANALOGUE,DC-DC | 122-10007621 | ISL8002IRZ | IS8002IRZSyncBuckRegulator | INT_TDFN8 | U10 |  |  |  |  | ? | Renesas | ISL8002IRZ | Mouser | 968-ISL8002IRZ-T
1 | DIGITAL,Logic | 100-10007837 | ICS1894-32 | Ethernet10/100PHYwithRMII | REN_QFN32-5X5-0P50 | U11 |  |  |  | 3.3V | ? | RenesasIDT | 1894K-32LFT | Digi-KeyCorporation | 800-2029-1-ND
1 | OTHER,Divers | 179-10007740 | OB1203 | BiometricSensor | LGA_14 | U12 |  |  |  |  | ? | RenesasElectronics | OB1203SD-C4R | MouserElectronics | 964-OB1203SD-C4R
2 | OTHER,Audio | 177-10007749 | SPH0645 | MEMSMicrophone,I2S,bottomport | KNO_SPH0645 | U13,U14 |  |  |  | 3.3V(1.7V-3.6V) | ? | Knowles | SPH0645LM4H-B | MouserElectronics | 721-SPH0645LM4H-B
1 | OTHER,Divers | 179-10007734 | ZMOD4510 | AirQualityGasSensor,Outdoor | 12_LGA | U2 |  |  |  |  | ? | RenesasElectronics | ZMOD4510AI1R | MouserElectronics | 972-ZMOD4510AI1R
1 | OTHER,Divers | 179-10007145 | sen_ZMOD4410 | Air Quality Sensors | 12_LGA | U3 |  |  |  |  | ? | IDT | ZMOD4410AI1V | mouser | 964-ZMOD4410AI1V
1 | OTHER,Divers | 179-10007735 | ICP_10101 | BarometricPressureandTempSensor | LGA_10L | U4 |  |  |  |  | ? | TDK | ICP-10101 | MouserElectronics | 410-ICP-10101
1 | OTHER,Divers | 179-10007152 | HS3001 | Relative Humidity and Temperature Sensor | IDT_6_LGA | U5 |  |  |  |  | ? | IDT | HS3001 | mouser | 972-HS3001
1 | DIGITAL,Logic | 100-10007754 | ISL33003 | I2CBusBufferwithRiseTimeAcceleratorandEnable | REN_8LDMSOP | U6 |  |  |  | 2.3V-5.5V | ? | Renesas | ISL33003IUZ | MouserElectronics | 968-ISL33003IUZ
1 | OTHER,Divers | 179-10007737 | ICM-20948 | 9-axisMotionTrackingsensor | TDK_QFN_24 | U7 |  |  |  |  | ? | TDK | ICM-20948 | MouserElectronics | 410-ICM-20948
1 | ANALOGUE,DC-DC | 122-10007736 | ISL9008AIECZ-T | LowNoiseLDO,1.8Vout,LowIqHighPSRR | REN_SC70-5 | U8 |  |  |  |  | ? | RenesasElectronics | ISL9008AIECZ-T | MouserElectronics | 968-ISL9008AIECZ-T
1 | DIGITAL,Logic | 100-10007410 | R7FS124773A01CNF | SynergyS1MCU(40Pins) | HWQFN40_6X6 | U9 |  |  |  | 2.7-3.6 | ? | RenesasElectronics | R7FS124773A01CNF#AC1 | Digi-KeyCorporation | R7FS124773A01CNF#AC1-ND
1 | OTHER, Crystal | 170-10007505 | 24.000 MHz | Crystal, SMD,24MHz, 0pF50Ohms | FL3P2X2P5SSC | X1 | DNF |  |  |  | ? | DiodesInc. | FL2400022 | Digi-KeyCorporation | FL2400022TR-ND
1 | OTHER, Crystal | 170-10004990 | ABS06-32.768KHZ | Crystal, high precision | ABR_ABS06 | X2 | DNF |  |  |  | ? | ABRACON CORPORATION | ABS06-32.768KHZ-1-T | Farnell | 2101344
1 | OTHER, Crystal | 170-10005357 | 12.000 MHz | Crystal, ceramic, small size, | TXC_7B_5X3P2 | X4 |  |  |  |  | ? | TXC Corporation | 7B-12.000MAAJ-T | Mouser Electronics | 717-7B-12.000MAAJ-T