## d2632-db-qfn24_ve
DA14531 Pro Development Kit Daughterboard
MANDATORY
|  |  |  | d2632-db-qfn24_vF2 |  |  | Update F1.2 / 09-August-2019 |  |  | EXAMPLE, FREE OF CHOICE. USE IDENTICAL OR SUPERIOR SPECIFICATION PART NUMBER
|  |  |  | 376-04-F | [5 empty] | (Must be RoHS and latest REACH compliant)
Item N# | Dialog_Number | Part_type | Quantity | Description | Environmental | Part Reference | Value | Layout_PCB_Footprint | PCB Footprint | Manufacturer | Manufacturer_Part_Number | Check Avail. | Avail. On Distributor | Notes
Electromechanical
1 | 030-520040 | Switch | 1 | SWITCH SLIDE DP3T 300MA 6V SMD (13X3.6mmx5.5 Height) | RoHS/REACH Unaffected | SW1 | JS203011JCQN | sw_js203011jcqn | sw_js203011jcqn | C&K | JS203011JCQN | https://www.findchips.com/detail/JS203011JCQN | D/M
IC
2 | 030-440080 | Special Functions | 1 | IC BLE RF 5.0 SoC with Audio Interface WLCSP34 | RoHS/REACH compl | U1 | DA14531-QFN24 | MSTQFN-24 | DA14531-QFN24 | Dialog Semiconductor | da14531-00000FX2 | x | Dialog Semiconductor | Provided by Dialog
3 | 030-430064 | Regulator | 1 | IC REG LINEAR 1.1V 200MA SMV (SOT-25) | ROHS/ No SVHC (15-Jan-2019) | U2 | TCR2EF11_LM_CT | SC-74A, SOT-753 | SOT-25 | Toshiba | TCR2EF11,LM(CT | https://www.findchips.com/detail/TCR2EF11%2CLM(CT | D/M
Crystal-Oscillator
4 | 030-720040 | Crystal-Oscillator | 1 | CRYSTAL 32.0000MHZ 6PF ±10ppm tol & stab 4-SMD (2.00mm x 1.60mm) | RoHS/No SVHC (2018) | Y1 | 32.0000MHZ | 4 pin smd (2.00mm x 1.60mm) | XTAL4p20x16 | Murata | XRCGB32M000F1H00R0 | https://www.findchips.com/detail/XRCGB32M000F1H00R0 | D /M/F
Inductor
5 | 030-210163 | Inductor | 1 | INDUCTOR RF 3.3nH ±0.1nH 450MA DCr:0.25ohm (0201) | RoHS/No SVHC (15-Jan-2019) | Z2 | 3.3nH | 0201 | L0603mm | Murata Electronics | LQP03TN3N3B02D | https://www.findchips.com/detail/LQP03TN3N3B02D | D/M/F
6 | 030-210229 | Inductor | 1 | INDUCTOR FIXED 5.6nH 3% 500MHz | RoHS/No SVHC (15-Jan-2019) | Z5 | 5.6nH | 0201 | L0603mm | Murata Electronics | LQP03TN5N6H02D | https://www.findchips.com/detail/LQP03TN5N6H02D/2213-Murata%20Manufacturing%20Co%20Ltd?quantity=1 | D /M / F
7 | 030-210223 | Inductor | 1 | INDUCTOR FIXED 2.2UH ± 20% 1.7A 140 MOHM (0806) | RoHS/No SVHC (15-Jan-2019) | L1 | 2.2uH | 0806 (2016 Metric) | L2016 | Murata Electronics | DFE201610E-2R2M=P2 | https://www.findchips.com/detail/DFE201610E-2R2M%3DP2 | D/M/F
Resistor
8 | 030-010396 | Resistor | 7 | RES 0.0 OHM 1/10W 0402 | RoHS/No SVHC (27-Jun-2018) | R14 R16 R19 R20 R21 R22 R31 | 0 | 0402 | R1005 | Panasonic | ERJ-2GE0R00X | https://www.findchips.com/detail/ERJ-2GE0R00X | D / M/F
9 | 030-010457 | Resistor | 11 | RES 36 OHM 1/16W 5% 100ppm/°C 0402 | RoHS/No SVHC (15-Jan-2019) | R1 R2 R3 R4 R5 R6 R7 R8 R9 R10 R12 | 36 | 0402 | R1005 | Yageo | RC0402JR-0736RL | https://www.findchips.com/detail/RC0402JR-0736RL | D / M
10 | 030-010019 | Resistor | 3 | RES 1.0 Kohm 1/16W 5% ±200ppm/°C-0402 | RoHS Y-Ex/No SVHC (15-Jan-2019) | R17 R18 R30 | 1.00k | 0402 | R1005 | Vishay | CRCW04021K00JNED | https://www.findchips.com/detail/CRCW04021K00JNED | D / F
Capacitor
11 | 030-110208 | Ceramic | 1 | CAP CER 0.5pF ±0.1pF 50V C0G (NP0) 0201 | RoHS/No SVHC (15-Jan-2019) | Z6 | 0.5pF | 0201 | C0603mm | Murata | GRM0335C1HR50BA01D | https://www.findchips.com/detail/GRM0335C1HR50BA01D/2213-Murata%20Manufacturing%20Co%20Ltd?quantity=1 | D / M / F
12 | 030-110010 | Ceramic | 1 | CAP CERAMIC 1.0PF +/-0.1pF 50V C0G/NP0 0201 | RoHS/No SVHC (27-Jun-2018) | Z4 | 1.00pF | 0201 | C0603mm | Murata | GRM0335C1H1R0BA01D | https://www.findchips.com/detail/GRM0335C1H1R0BA01D/2213-Murata%20Manufacturing%20Co%20Ltd?quantity=1 | D / M
13 | 030-110209 | Ceramic | 2 | CAP CER 1.8pF ±0.25pF 50V C0G (NP0) 0201 | RoHS/No SVHC (15-Jan-2019) | Z1 Z3 | 1.8pF | 0201 | C0603mm | Murata | GRM0335C1H1R8CA01D | https://www.findchips.com/detail/GRM0335C1H1R8CA01D/2213-Murata%20Manufacturing%20Co%20Ltd?quantity=1 | D / M / F
14 | 030-110058 | Ceramic | 1 | CAP CERAMIC 10pF ±5% 25volts C0G/NP0 0201 | RoHS/No SVHC (27-Jun-2018) | Z9 | 10pF | 0201 | C0603mm | Murata | GRM0335C1E100JA01D | https://www.findchips.com/detail/GRM0335C1E100JA01D/2213-Murata%20Manufacturing%20Co%20Ltd?quantity=1 | D / M / F
15 | 030-110022 | Ceramic | 2 | CAP CERAMIC 1UF ±10% 4V X7R 0402 | RoHS/REACH (15 Jan 2019) | C3 C4 | 1.0uF | 0402 | C1005 | Murata | GRM155R70G105KA12D | https://www.findchips.com/detail/GRM155R70G105KA12D/2213-Murata%20Manufacturing%20Co%20Ltd?quantity=1 | x
16 | 030-110191 | Ceramic | 1 | CAP CER 2.2UF ±20% 25V X5R 0402 | RoHS/No SVHC (27-Jun-2018) | C1 | 2.2UF | 0402 | C1005 | Murata | GRM155R61E225ME15D | https://www.findchips.com/detail/GRM155R61E225ME15D/2213-Murata%20Manufacturing%20Co%20Ltd?quantity=1 | D / M
17 | 030-110196 | Ceramic | 1 | CAP CERAMIC 10uF ±20% 6.3V X5R 0402 | RoHS/No SVHC (27-Jun-2018) | C2 | 10uF | 0402 | C1005 | Murata | GRJ155R60J106ME11D | https://www.findchips.com/detail/GRJ155R60J106ME11D/2213-Murata%20Manufacturing%20Co%20Ltd?quantity=1 | D
Connector
18 | 030-640118 | Header | 1 | HEADER SMT R/A 2.54mm 1x05 | RoHS/REACH Unaffected | J2 | M20-8890545R | hdr_2.54mm 1x05_smt_horizontal | hdr_254_1X05_s_hor | Harwin Inc. | M20-8890545R | https://www.findchips.com/detail/M20-8890545R | D / M
19 | x | Jumper | 2 | Jumper shunt 2.54 black | x | JS1 JS2 | SPC02SYAN | Jumper 2.54 | jmp_254_s_h | Sullins | SPC02SYAN
Not Populated Parts
20 | 030-610005 | Battery Con. | 1 | Battery Con. |  | BT1 | NP | x | BC2032-F1 | x | x | x |  | .
21 | 030-110000 | Ceramic | 1 | CAP-No Populated 0402 | x | C5 | NP | 0402 | C1005 | x | x | x | x
22 | 030-110000 | Ceramic | 3 | CAP-No Populated 0201 | x | C6 C7 Z7 | NP | 0201 | C0603mm | x | GJM1555C1H1R0CB01D | x | x
23 | 030-670034 |  | 1 | RF Connectors / SMA Connector Jack, Female Socket 50 Ohm Board Edge, End Launch Solder |  | J3 | NP_142-0761-861 |  | sma_142-0761-861 | Johnson | 142-0761-861
24 | 030-010000 | Resistor | 14 | RES-No Populated 0402 | x | R11 R13 R15 R23 R24 R25 R26 R27 R28 R29 R32 R33 R34 R35 | NP | 0402 | R1005 | x | No Populated | x | x
25 | 030-720031 | Crystal-Oscillator | 1 | CRYSTAL 32.7680KHZ 7PF SMD ±20ppm 2-SMD (2.05mm x 1.20mm) | RoHS/? | Y2 | 32.768KHZ | 2PIN 2.05mm x 1.20mm | XTAL_ABS06 | Seiko Instruments | SC20S-7PF20PPM | https://www.findchips.com/detail/SC20S-7PF20PPM | D / M
Mechanical / Non-Physical Parts
26 | 030-740003 | Mech_Not Physical Parts | 1 | MECH_ Non Physical Antenna Printed F type used on RCU boards Right Orientation | x | ANT1 | Antenna_IFA_type_Right | ant_ifa_Right | da14580_ant_ifa_right | NA_Mechanical Part | NA_Mechanical Part | na | na
27 |  |  | 1 |  |  | GND1 | GND |  | GroundTerminal
28 |  |  | 1 |  |  | J1 | PCIE_64 |  | PCIE_64_b16pwr
29 |  |  | 1 |  |  | T1 | Label_Dialog_L6008 |  | Label_Dialog_L6008
30 |  |  | 1 |  |  | TP11 | FIDUCIAL |  | fid_750
31 |  |  | 1 |  |  | TP12 | FIDUCIAL |  | fid_750

## BOM-History
d2632-db-qfn24/ 376-04-C
A0.0 | 2018-08-08 | SCH Draft Release
| 2018-08-09 | Added option for hardware reset (P0_0 - R30)
Added CIB debugging option (J4)
Corrected mismatch in function notes (purple names) for MISO/SCLK
A1.0 | 2018-08-17 | Released to manufacturing (Ax.)
A/B1.0 | 2018-09-03 | for PCB rev.A, rev.B
C1.0 | 2018-08-17 | Added options for SWDIO (R31, R32)
Default option for SWDIO set to P0_10 (R31)
Version number set to C (matching the layout version)
Released to manufacturing
| 2018-09-13 | Changed R15 to NP
Added R31 (0 ohm 0201)
Added R32 (NP 0201)
Release for rev.C SCH/PCB
C1.1 | 2018-11-27 | Changed R1..R12 to 36 ohm
Changed R23..R29 to N.P.
Changed Y2 part number to SC20S-7PF20PPM (N.P.)
C1.1 | 2018-11-30 | Set default configuration: SPI bus and JTAG: • R1 to R12 --> 36 Ohms instead of 100 ohms • Y2 (32.768KHz) was changed to SC20S-7PF20PPM of Seiko. --> not populated. • R23 R24 R25 R26 R27 R28 R29 --> not populated
C1.2 | 2019-01-10 | JTAG SWDIO on P0_5 (not P0_10 as datasheet states): • R31 = No pop • R15= 0 Added Matching circuit Z1, Z3 • Z3= 4.6nH / LQW15AN4N6B80D • Z1= 1pF
C1.3 | 2019-02-01 | Changed JTAG SWDIO to P0_10 (as in the datasheet): • R31 = 0 • R15 = No pop Modifications for power optimization of DCDC: • L1 changed from BRL1608T2R2M to CBMF1608T2R2M • C1,C2 changed from 10uF to 2.2uF
D1.0 | 2019-02-04 | Chamged L1 type to DFE201610E-2R2M
E1.0 | 2019-05-15 | Changed C2 to 4.7uF Added NP resistor R33 Layout modification: Removed restangle on top legend around U1
F1.0 | 2019-07-03 | Add placeholder for pi-shaped CLC filter ( Z1, Z2, Z3) Change RF matching components to : Z4, Z8 , Z6 Minor modifications to Layout
F1.1 | 2019-07-10 | Changed C2 from 4.7uF to 10uF
F1.2 | 2019-08-09 | Changed R11 to N.P.
Sch
bom
Sch & bom