## d2632-db-wlcsp17_vD
MANDATORY
EXAMPLE, FREE OF CHOICE. USE IDENTICAL OR SUPERIOR SPECIFICATION PART NUMBER
(Must be RoHS and latest REACH compliant)
| Dialog_Number | Part_type | Quantity | Description | Environmental | Part Reference | Value | Layout_PCB_Footprint | PCB Footprint | Manufacturer | Manufacturer_Part_Number | Avail. On Distributor | Check Avail. | Distributor_Part_Number
Electromechanical
1 | 030-520040 | Switch | 1 | SWITCH SLIDE DP3T 300MA 6V SMD (13X3.6mmx5.5 Height) | RoHS/REACH compl. (15 Jan 2019) | SW1 | JS203011JCQN | sw_js203011jcqn | sw_js203011jcqn | C&K | JS203011JCQN | D/M | https://www.findchips.com/detail/JS203011JCQN | CKN10725CT-ND
IC
2 | 030-440081 | Special Functions | 1 | IC Bluetooth L.E. 5.0 SoC -WLCSP17 | RoHS/ REACH compl. (15 Jan 2019) | U1 | DA14531-WLCSP17 | DA14531-WLCSP17 | DA14531-WLCSP17 | Dialog Semiconductor | DA14531-WLCSP17 | Dialog Semiconductor |  | DA14531-WLCSP17
3 | 030-430064 | Regulator | 1 | IC REG LINEAR 1.1V 200MA SMV (SOT-25) | ROHS/ No SVHC (15-Jan-2019) | U2 | TCR2EF11_LM_CT | SC-74A, SOT-753 | SOT-25 | Toshiba | TCR2EF11,LM(CT | D/M |  | 757-TCR2EF11LMCT
Crystal-Oscillator
4 | 030-720040 | Crystal-Oscillator | 1 | CRYSTAL 32.0000MHZ 6PF ±10ppm tol & stab 4-SMD (2.00mm x 1.60mm) | RoHS/REACH compl. (15 Jan 2019) | Y1 | 32.0000MHZ | 4 pin smd (2.00mm x 1.60mm) | XTAL4p20x16 | Murata | XRCGB32M000F1H00R0 | D /M/F | https://www.findchips.com/detail/XRCGB32M000F1H00R0 | 2909964RL
Inductor
5 | 030-210223 | Inductor | 1 | INDUCTOR FIXED 2.2UH ± 20% 1.7A 140 MOHM (0806) | RoHS/ REACH compl. (15 Jan 2019) | L1 | 2.2uH | 0806 (2016 Metric) | L2016 | Murata Electronics | DFE201610E-2R2M=P2 | D/M/F | https://www.findchips.com/detail/DFE201610E-2R2M%3DP2/2213-Murata%20Manufacturing%20Co%20Ltd?quantity=1 | 490-17728-1-ND
6 | 030-210163 | Inductor | 1 | INDUCTOR RF 3.3nH ±0.1nH 450MA DCr:0.25ohm (0201) | RoHS/ REACH compl. (15 Jan 2019) | Z2 | 3.3nH | 0201 | L0603mm | Murata Electronics | LQP03TN3N3B02D | D/M/F | https://www.findchips.com/detail/LQP03TN3N3B02D
7 | 030-210229 | Inductor | 1 | INDUCTOR FIXED 5.6nH 3% 500MHz | RoHS/ REACH compl. (15 Jan 2019) | Z5 | 5.6nH | 0201 | L0603mm | Murata Electronics | LQP03TN5N6H02D | D /M / F | https://www.findchips.com/detail/LQP03TN5N6H02D/2213-Murata%20Manufacturing%20Co%20Ltd?quantity=1
Resistor
8 | 030-010457 | Resistor | 6 | RES 36 OHM 1/16W 5% 0402 | RoHS Compliant with exemption 7(C)-I & 10(a) / REACH compl. (15 Jan 2019) | R1 R2 R3 R4 R5 R15 | 36 | 0402 | R1005 | Yageo | RC0402JR-0736RL | D / M | https://www.findchips.com/detail/RC0402JR-0736RL | 311-36JRCT-ND
9 | 030-010396 | Resistor | 5 | RES 0.0 OHM 1/10W 0402 | RoHS Compliant with exemption 7(C)-I / REACH compl. (15 Jan 2019) | R14 R19 R20 R21 R22 | 0 | 0402 | R1005 | Panasonic | ERJ-2GE0R00X | D /M / F | https://www.findchips.com/detail/ERJ-2GE0R00X
10 | 030-010019 | Resistor | 1 | RES 1.0 Kohm 1/16W 5% 0402 -RoHS/? | RoHS Compliant with exemption 7(C)-I / REACH compl. (15 Jan 2019) | R30 | 1.00k | 0402 | R1005 | Vishay | CRCW04021K00JNED | D / F | https://www.findchips.com/detail/CRCW04021K00JNED | 71-CRCW0402J-1.0K-E3
Capacitor
11 | 030-110191 | Ceramic | 1 | CAP CER 2.2UF ±20% 25V X5R 0402 | RoHS/ REACH compl. (15 Jan 2019) | C1 | 2.2UF | 0402 | C1005 | Murata | GRM155R61E225ME15D | D / M | https://www.findchips.com/detail/GRM155R61E225ME15D/2213-Murata%20Manufacturing%20Co%20Ltd?quantity=1 | 490-10457-1-ND
12 | 030-110196 | Ceramic | 1 | CAP CERAMIC 10uF ±20% 6.3V X5R 0402 | RoHS/ REACH compl. (15 Jan 2019) | C2 | 10uF | 0402 | C1005 | Murata | GRJ155R60J106ME11D | D | https://www.findchips.com/detail/GRJ155R60J106ME11D/2213-Murata%20Manufacturing%20Co%20Ltd?quantity=1
13 | 030-110022 | Ceramic | 2 | CAP CERAMIC 1UF ±10% 4V X7R 0402 | RoHS/ REACH compl. (15 Jan 2019) | C3 C4 | 1.0uF | 0402 | C1005 | Murata | GRM155R70G105KA12D | x | https://www.findchips.com/detail/GRM155R70G105KA12D/2213-Murata%20Manufacturing%20Co%20Ltd?quantity=1 | 2426954
14 | 030-110208 | Ceramic | 1 | CAP CER 0.5pF ±0.1pF 50V C0G (NP0) 0201 | RoHS/ REACH compl. (15 Jan 2019) | Z6 | 0.5pF | 0201 | C0603mm | Murata | GRM0335C1HR50BA01D | D / M / F | https://www.findchips.com/detail/GRM0335C1HR50BA01D/2213-Murata%20Manufacturing%20Co%20Ltd?quantity=1
15 | 030-110010 | Ceramic | 1 | CAP CERAMIC 1.0PF +/-0.1pF 50V C0G/NP0 0201 | RoHS/ REACH compl. (15 Jan 2019) | Z4 | 1.00pF | 0201 | C0603mm | Murata | GRM0335C1H1R0BA01D | D / M | https://www.findchips.com/detail/GRM0335C1H1R0BA01D/2213-Murata%20Manufacturing%20Co%20Ltd?quantity=1
16 | 030-110209 | Ceramic | 2 | CAP CER 1.8pF ±0.25pF 50V C0G (NP0) 0201 | RoHS/ REACH compl. (15 Jan 2019) | Z1 Z3 | 1.8pF | 0201 | C0603mm | Murata | GRM0335C1H1R8CA01D | D / M / F | https://www.findchips.com/detail/GRM0335C1H1R8CA01D/2213-Murata%20Manufacturing%20Co%20Ltd?quantity=1
17 | 030-110058 | Ceramic | 1 | CAP CERAMIC 10pF ±5% 25volts C0G/NP0 0201 | RoHS/No SVHC (27-Jun-2018) | Z9 | 10pF | 0201 | C0603mm | Murata | GRM0335C1E100JA01D | D / M / F | https://www.findchips.com/detail/GRM0335C1E100JA01D/2213-Murata%20Manufacturing%20Co%20Ltd?quantity=1
Connector
18 | 030-640118 | Header | 1 | HEADER SMT R/A 2.54mm 1x05 | RoHS/ REACH compl. (15 Jan 2019) | J2 | M20-8890545R | hdr_2.54mm 1x05_smt_horizontal | hdr_254_1X05_s_hor | Harwin Inc. | M20-8890545R | D / M | https://www.findchips.com/detail/M20-8890545R | 952-3241-2-ND
19 | x | Switch | 2 | Jumper shunt 2.54 black | RoHS/ REACH compl. (15 Jan 2019) | JS1 JS2 | SPC02SYAN |  | jmp_254_s_k | Sullins | SPC02SYAN | D | https://www.findchips.com/detail/SPC02SYAN | SPC02SYAN
Not Populated Parts
20 | 030-610005 | Battery Con. | 1 | Battery Con. |  | BT1 | NP |  | BC2032-F1
21 | 030-110000 | Ceramic | 3 | CAP-No Populated 0402 | x | C5 Z2 | NP | 0402 | C1005 | x | x | x | x | x
22 | 030-110000 | Ceramic | 3 | CAP-No Populated 0201 | x | C6 C7 Z7 | NP | 0201 | C0603mm | x | x | x | x | x
23 | 030-010000 | Resistor | 12 | RES-No Populated 0402 | x | R23 R24 R25 R26 R27 R28 R29 R34 R35 R15 R32 R33 | NP | 0402 | R1005 | x | No Populated | x | x | x
25 | 030-670034 |  | 1 | RF Connectors / SMA Connector Jack, Female Socket 50 Ohm Board Edge, End Launch Solder | x | J3 | NP_142-0761-861 |  | sma_142-0761-861 | Johnson | 142-0761-861
26 | 030-720031 | Crystal-Oscillator | 1 | CRYSTAL 32.7680KHZ 7PF SMD ±20ppm 2-SMD (2.05mm x 1.20mm) | RoHS/? | Y2 | NP_32.768KHZ | 2PIN 2.05mm x 1.20mm | XTAL_ABS06 | Seiko Instruments | SC20S-7PF20PPM | D / M | https://www.findchips.com/detail/SC20S-7PF20PPM | 728-1076-1-ND
8 | 030-010457 | Resistor | 1 | RES 36 OHM 1/16W 5% 0402 | RoHS/REACH Unaffected | R6 | 36 | 0402 | R1005 | Yageo | RC0402JR-0736RL | D / M | https://www.findchips.com/detail/RC0402JR-0736RL | 311-36JRCT-ND
Mechanical / Non-Physical Parts
27 | 030-740003 | Mech_Not Physical Parts | 1 | MECH_ Non Physical Antenna Printed F type used on RCU boards Right Orientation | x | ANT1 | Antenna_IFA_type_Right | ant_ifa_Right | da14580_ant_ifa_right | NA_Mechanical Part | NA_Mechanical Part | na | na | x
28 |  |  | 1 |  |  | J1 | PCIE_64 |  | PCIE_64_b16pwr
29 | 030-740007 | Mech_Not Physical Parts | 1 | MECH_ Non Physical Connector Jtag_2x5 through type 1.27mm pitch | x | J4 | NP | 3.1x 6.8mm | pad_127_2x05_oth | NA_Mechanical Part | NA_Mechanical Part | na |  | x
30 |  |  | 1 |  |  | GND1 | GND |  | GroundTerminal
31 |  |  | 1 |  |  | T1 | Label_Dialog_L6008 |  | Label_Dialog_L6008
32 | 030-740014 | Mech_Not Physical Parts | 1 | MECH_ Non Physical _ESD_WARNING_LABEL To be added on Board Mask | x | T2 | ESD_WARNING_LABEL | Multiple images. Not used can be erased | ESD_WARNING_LABEL | NA_Mechanical Part | NA_Mechanical Part | na |  | x
33 |  |  | 1 |  |  | TP1 | RST |  | tp_1150u
34 |  |  | 1 |  |  | TP11 | FIDUCIAL |  | fid_750
35 |  |  | 1 |  |  | TP12 | FIDUCIAL |  | fid_750