## Sheet1
MANDATORY
EXAMPLE, FREE OF CHOICE. USE IDENTICAL OR SUPERIOR SPECIFICATION PART NUMBER
(Must be RoHS and latest REACH compliant)
Item Number | Dialog_Number | Part_type | Quantity | Description | Environmental | Part Reference | Value | Layout_PCB_Footprint | PCB Footprint | Manufacturer | Manufacturer_Part_Number | Distributor_Link (Indicative)
CAPACITORS
1 | 030-110192 | Ceramic | 47 | CAP CER. 100nF ±10% 16V X7R 0402 | RoHS/ REACH compl. (15 Jan 2019) | C1 C6 C7 C8 C9 C10 C11 C12 C13 C23 C27 C32 C34 C40 C43 C46 C47 C48 C49 C50 C51 C52 C53 C55 C56 C58 C59 C60 C62 C66 C68 C69 C70 C71 C72 C73 C91 C93 C96 C97 C99 C105 C108 C112 C114 C117 C123 | 100nF | 0402 | C1005 | Murata | GCM155R71C104KA55D | #https://export.farnell.com/murata/gcm155r71c104ka55d/cap-0-1-f-16v-10-x7r-0402/dp/1402765# | .
2 | 030-110193 | Ceramic | 7 | CAP CERAMIC 1.0nF ±10% 50V X7R 0402 | RoHS/No SVHC (27-Jun-2018) | C2 C4 C37 C84 C116 C125 C127 | 1.0nF | 0402 | C1005 | Murata | GCM155R71H102KA37D | #https://it.farnell.com/murata/gcm155r71h102ka37d/con-1000pf-50v-10-x7r-0402/dp/2470415# | .
3 | 030-110022 | Ceramic | 16 | CAP CERAMIC 1UF ±10% 4V X7R 0402 | RoHS/ REACH compl. (15 Jan 2019) | C3 C5 C20 C21 C41 C42 C65 C75 C77 C79 C80 C85 C87 C89 C95 C122 | 1.0uF | 0402 | C1005 | Murata | GRM155R70G105KA12D | http://export.farnell.com/murata/grm155r70g105ka12d/cap-mlcc-x7r-1uf-4v-0402/dp/2426954?st=GRM155R70G105KA12D | .
4 | 030-110063 | Ceramic | 10 | CAP CERAMIC 10µF ±20% 6.3V X5R 0603 | RoHS/ REACH compl. (15 Jan 2019) | C14 C15 C24 C26 C31 C33 C45 C54 C111 C113 | 10uF | 0603 | C1608 | Murata | GRM188R60J106ME47D | http://export.farnell.com/murata/grm188r60j106me47d/cap-mlcc-x5r-10uf-6-3v-0603-reel/dp/2666489?st=GRM188R60J106ME47D | .
5 | 030-110194 | Ceramic | 2 | CAP CER 10nF ±10% 25V X7R 0402 | RoHS/ REACH compl. (15 Jan 2019) | C16 C83 | 10nF | 0402 | C1005 | Murata | GCM155R71E103KA37D | #https://it.farnell.com/murata/gcm155r71e103ka37d/con-0-01-f-25v-10-x7r-0402/dp/2494187# | .
6 | 030-110074 | Ceramic | 6 | CAP CERAMIC 18PF 50V 5% C0G/NP0 0402 | RoHS/ No SVHC (15-Jan-2019) | C17 C18 C63 C64 C67 C74 | 18pF | 0402 | C1005 | Yageo | CC0402JRNPO9BN180 | #https://export.farnell.com/yageo/cc0402jrnpo9bn180/ceramic-capacitor-18pf-50v-c0g/dp/2370626# | .
7 | 030-110051 | Ceramic | 4 | CAP CERAMIC 10PF 50V C0G/NP0 ±5% 0402 | RoHS/ No SVHC (15-Jan-2018) | C19 C25 C28 C36 | 10pF | 0402 | Z1005 | Kemet | C0402C100J5GACTU | http://export.farnell.com/kemet/c0402c100j5gactu/cap-mlcc-c0g-np0-10pf-50v-0402/dp/1414571RL?jsValue=65114172&st=C0402C100J5GACTU&jsAction=rohs&skipCache=true | .
8 | 030-110047 | Ceramic | 6 | CAP CERAMIC 100PF 50V C0G/NP0, ±5% 0402 | RoHS/ No SVHC (15-Jan-2019) | C22 C29 C30 C35 C38 C39 | 100pF | 0402 | C1005 | Yageo | CC0402JRNPO9BN101 | http://export.farnell.com/yageo/cc0402jrnpo9bn101/cap-mlcc-c0g-np0-100pf-50v-0402/dp/3019226?st=CC0402JRNPO9BN101 | .
9 | 030-110116 | Ceramic | 6 | CAP CERAMIC 4.7UF 6.3V 10% X5R 0603 | RoHS/ No SVHC (15-Jan-2018) | C57 C61 C86 C109 C110 C128 | 4.7uF | 0603 | C1608 | Kemet | C0603C475K9PACTU | http://export.farnell.com/kemet/c0603c475k9pactu/cap-mlcc-x5r-4-7uf-6-3v-0603/dp/9227784?st=C0603C475K9PACTU | .
10 | 030-110161 | Ceramic | 2 | CAP CERAMIC 22000PF ±10% 25V X7R 0402 | RoHS/No SVHC (27-Jun-2018) | C76 C78 | 22nF | 0402 | C1005 | Murata | GCM155R71E223KA55J | http://gr.mouser.com/ProductDetail/Murata-Electronics/GCM155R71E223KA55J/?qs=sGAEpiMZZMs0AnBnWHyRQHSMLfoHgeTXx%252b3oI4WKw3Y%3d | .
11 | 030-110203 | Ceramic | 1 | CAP CERAMIC 0.056uF ±10% 6.3Volts X7R 0402 | RoHS/No SVHC (15-Jan-2018) | C98 | 56nF | 0402 | C1005 | Kemet | C0402C563K9RACTU | #https://uk.farnell.com/search?st=C0402C563K9RACTU# | .
12 | 030-110204 | Ceramic | 2 | CAP CER 5600PF ±10% 25V X7R 0402 | RoHS/REACH (15 Jan 2019) | C119 C120 | 5.6nF | 0402 | C1005 | Samsung | CL05B562KA5NNNC | https://www.digikey.gr/product-detail/en/samsung-electro-mechanics/CL05B562KA5NNNC/1276-1578-1-ND/3889664 | .
SEMICONDUCTORS
13 | 030-320051 | Led | 1 | LED BLUE DIFF. Vf:2.85V/5mA/42mcd/170° (0603) | RoHS/REACH (27 Jun 2018) | D1 | Led_Blue | 0603 | Led1608 | Osram | LB Q39E-N1OO-35-1 | https://www.digikey.gr/product-detail/en/osram-opto-semiconductors-inc/LB-Q39E-N1OO-35-1/475-2815-1-ND/2176354 | .
14 | 030-320008 | Led | 2 | LED GREEN Vf:2.1V/20mA/190mcd/60°(0603) | RoHS/REACH compl(2018) | D2 D4 | Led_Green | 0603 | Led1608 | Kingbright | APTD1608CGCK | https://www.digikey.gr/product-detail/en/kingbright/APTD1608CGCK/754-1545-1-ND/2514673 | .
15 | 030-320015 | Led | 1 | LED ORANGE DIFF. Vf: 2.2V/20mA/14 mcd/160° (0603) | RoHS/? | D5 | Led_Orange | 0603 | Led1608 | Osram | LO L29K-H2L1-24-Z | https://www.digikey.gr/product-detail/en/osram-opto-semiconductors-inc/LO-L29K-H2L1-24-Z/475-2481-1-ND/1802608 | .
16 | 030-730011 | Protection | 1 | ESD Suppresor 5.5V DUAL R-R ESD ,Vbr:9 Vcap:1.5pF, SOT-143-B -RoHS/No SVHC (2018) | RoHS/No SVHC (2018) | D7 | PRTR5V0U2X,215 | SOT-143-B | sot143 | NXP Semiconductors | PRTR5V0U2X,215 | http://gr.mouser.com/ProductDetail/NXP/PRTR5V0U2X215/?qs=%2fha2pyFaduhjK006p0DWban0sJpXTm6g8qUL9iaISleq36ASboIT0Q%3d%3d | .
17 | 030-310091 | Diode | 1 | DIODE SCHOTTKY Vr:30V Io:200 mA Ifsm:1A (SOD523) | RoHS/No SVHC (2018) | D8 | RB531SM-30 | SOD-523 (emd2), SOD-523-2 (1.6x0.8x0.6mm) | SOD-523 | ROHM | RB531SM-30T2R | https://www.digikey.gr/products/en?keywords=RB531SM-30T2R | .
18 | 030-330017 | Mosfet | 3 | MOSFET N Vdss:25V/Vgss:±8V/Id:0.22A/Pd:0.35W (SOT23-3) | RoHS/No SVHC (2018) | Q1 Q2 Q3 | FDV301N | SOT23 | SOT95P290X130-3N | Fairchild Semiconductor | FDV301N | http://export.farnell.com/on-semiconductor/fdv301n/n-channel-mosfet-220ma-25v-sot23/dp/9845011?st=FDV301N | .
CONNECTORS
19 | 030-640125 | Header | 1 | HEADER TH. STR 2.54mm 2x13 | RoHS/Reach Compl. | J1 | PRPC013DAAN-RC | HEADER VERTICAL 2X13 2.54Miscallenous STR th. | hdr_254_2x13_th | Sullins Connector Solutions | PRPC013DAAN-RC | https://www.digikey.gr/products/en?keywords=PRPC013DAAN-RC | .
20 | 030-640121 | Header | 1 | HEADER TH. STR 2.54mm 2x20 | RoHS/Reach Compl. | J2 | PRPC020DAAN-RC | HEADER VERTICAL 2X20 2.54Miscallenous STR th. | hdr_254_2x20_th | Sullins Connector Solutions | PRPC020DAAN-RC | https://www.digikey.gr/products/en?keywords=3020-40-0300-00 | .
21 | 030-640123 | Header | 2 | HEADER SMT STR 2.54mm 2x02 | RoHS/REACH Unaffected | J4 J5 | M20-8760242 | HEADER VERTICAL 2X04 2.54Miscallenous SMT | hdr_254_2x02_s | Harwin Inc. | M20-8760242 | https://www.digikey.com/product-detail/en/harwin-inc/M20-8760242/952-3254-ND/3919920 | .
22 | xxx | Header | 2 | CONN HEADER SMD 4POS 2.54MM | Lead free / ROHS3 Compliant | J8 J9 | 87898-0455 | HEADER SMT | 87898-04xx | Molex | WM23641CT-ND | https://www.digikey.gr/product-detail/en/molex/0878980455/WM23641CT-ND/9645435 | .
23 | 030-640006 | Header | 1 | HEADER Misc TH STR 2.54mm 1x02 | RoHS/No SVHC | J10 | 1x02_h_2.54_TH | HEADER VERTICAL 1X02 2.54Miscallenous STR th. | HDRV1W02P254_1X02 | misc | misc | x | .
24 | xxx | Header | 1 | CONN HEADER SMD 5POS 2.54MM | Lead free / ROHS3 Compliant | J19 | 87898-0552 | HEADER SMT | 87898-0552 | Molex | WM22016CT-ND | https://www.digikey.gr/product-detail/en/molex/0878980552/WM22016CT-ND/9095461 | .
25 | xxx | Connector | 1 | CONN PCI EXP FMALE 64POS 0.039 | RoHS/REACH Unaffected | J3 | PCIE_64 | CONN PCI | PCIE-064-02-F-D-RA | SAMTEC | SAM10626-ND | https://www.digikey.gr/products/en?keywords=PCIE-064-02-F-D-RA | .
26 | 030-660005 | USB Connector | 1 | USB 2.0 CONN RCPT MINI B 5POS SMD R/A | RoHS/No SVHC (2018) | USB1 | 67503-1020 | usb_67503-1020 | usb_67503-1020 | Molex Inc | 67503-1020 | http://www.digikey.gr/product-detail/en/0675031020/WM5461CT-ND/1624427 | .
INDUCTORS -FB
27 | 030-230211 | Ferrites_etc | 1 | CMC 400MA 2LN 90 OHM DCR 300 mOhm SMD (2 x 1.2mm) | RoHS/No SVHC (15-Jan-2018) | L1 | CMC 400MA | 2.00mm x 1.20mm | IND_SRF2012A | Bourns | SRF2012-900YA | http://export.farnell.com/bourns/srf2012-900ya/common-mode-chip-inductor-90-ohm/dp/2859096?st=SRF2012-900YA | .
28 | 030-210205 | Inductor | 1 | INDUCTOR POWER 4.7µH Shld Wwound 216mOhms +/-20% 1000mA 1210 | RoHS/No SVHC (15-Jan-2019) | L2 | 4.7uH | 1210 | L3225 | Taiyo Yuden | BRL3225T4R7M | http://export.farnell.com/taiyo-yuden/brl3225t4r7m/wirewound-inductor-4-7uh-1-3a/dp/1839395?st=BRL3225T4R7M | .
29 | 030-230004 | Ferrites_etc | 9 | EMI FB Universal (Power & Signal) 470 ohm±25% 0.5A DCr:0.21 ohm (0603) | RoHS/ REACH compl. (15 Jan 2019) | LP1 LP2 LP3 LP6 LP7 LP8 LP9 LP10 LP11 | 500mA_470 OHM | 0603 | L1608 | Murata Electronics | BLM18EG471SN1D | http://export.farnell.com/murata/blm18eg471sn1d/ferrite-bead-0-21ohm-500ma-0603/dp/1515722?st=BLM18EG471SN1D | .
RESISTORS
30 | 030-010003 | Resistor | 13 | RES 0.0 OHM 1/16W ±100ppm/°C-0402 | RoHS Compliant with exemption 7(C)-I / REACH compl. (15 Jan 2019) | R24 R38 R85 R95 R143 R144 R145 R146 R305 R312 R313 R349 R352 | 0 | 0402 | R1005 | Vishay | CRCW04020000Z0ED | #https://it.farnell.com/vishay/crcw04020000z0ed/res-0r0-0402-full-reel/dp/2121349?st=CRCW04020000Z0ED# | .
31 | 030-010004 | Resistor | 2 | RES 0.0 OHM 1/10W 0603 | RoHS/No SVHC (27-Jun-2018) | LP4 LP5 | 0 | 0603 | R1608 | Panasonic | ERJ-3GEY0R00V | http://export.farnell.com/panasonic-electronic-components/erj3gey0r00v/resistor-thick-0r-0-1w-0603/dp/2059527?st=ERJ-3GEY0R00V | .
32 | 030-010307 | Resistor | 1 | RES 2.37 OHM 1% 1/16W ±100ppm/°C-0402 | RoHS Y-Ex/No SVHC (15-Jan-2019) | R28 | 2.37 | 0402 | R1005 | Vishay | CRCW04022R37FKED | http://export.farnell.com/vishay/crcw04022r37fked/res-aec-q200-thick-film-2r37-1/dp/2726333?ost=CRCW04022R37FKED | .
33 | 030-010142 | Resistor | 35 | RES 33 OHM SMD 1% Tol 0402 | RoHS/No SVHC (27-Jun-2018) | R5 R52 R53 R72 R87 R315 R316 R317 R318 R319 R320 R321 R322 R323 R324 R325 R326 R327 R328 R329 R330 R331 R332 R333 R334 R335 R336 R337 R338 R339 R340 R341 R342 R343 R344 | 33 | 0402 | R1005 | Panasonic | ERJ-2RKF33R0X | http://export.farnell.com/panasonic-electronic-components/erj2rkf33r0x/res-thick-film-33r-1-0-1w-0402/dp/2302472?st=ERJ2RKF33R0X | .
34 | 030-010159 | Resistor | 2 | RES 39 ohms 1/16watt 1% ±100ppm/°C-0402 | RoHS with exemption 7(C)-I/REACH compl. (27 Jun 2018) | R19 R20 | 39 | 0402 | R1005 | Vishay | CRCW040239R0FKED | http://export.farnell.com/vishay/crcw040239r0fked/res-thick-film-39r-1-0-063w-0402/dp/2140631?st=CRCW040239R0FKED | .
35 | 030-010341 | Resistor | 11 | RES 51.0 OHM 1/16W 1% ±100ppm/°C-0402 | RoHS Y-Ex/No SVHC (15-Jan-2019) | R31 R34 R40 R44 R61 R63 R67 R68 R82 R114 R152 | 51 | 0402 | R1005 | Vishay | CRCW040251R0FKED | http://export.farnell.com/vishay/crcw040251r0fked/res-thick-film-51r-1-0-063w-0402/dp/2140644?st=CRCW040251R0FKED | .
36 | 030-010046 | Resistor | 2 | RES 100 OHM 1/16W 5% 50V ±200ppm/°C-0402 | RoHS Y-Ex/No SVHC (15-Jan-2019) | R15 R17 | 100 | 0402 | R1005 | Vishay | CRCW0402100RJNED | #https://it.farnell.com/vishay/crcw0402100rjned/res-pell-spessa-aec-q200-100r/dp/2614280?st=CRCW0402100RJN# | .
37 | 030-010070 | Resistor | 4 | RES 150 OHM 1/16W 1% ±100ppm/°C-0402 | RoHS Y-Ex/No SVHC (15-Jan-2019) | R8 R9 R14 R16 | 150 | 0402 | R1005 | Vishay | CRCW0402150RFKED | https://www.digikey.gr/product-detail/en/vishay-dale/CRCW0402150RFKED/541-150LCT-ND/1183027 | .
38 | 030-010146 | Resistor | 3 | RES 330 OHM 1/16W 5% ±200ppm/°C-0402 | RoHS with exemption 7(C)-I/REACH compl. (15 Jan 2019) | R18 R55 R70 | 330 | 0402 | R1005 | Vishay | CRCW0402330RJNED | http://export.farnell.com/vishay/crcw0402330rjned/res-thick-film-aec-q200-330r-0402/dp/2616733?st=CRCW0402330RJNED | .
39 | 030-030024 | Resistor array | 1 | RES ARRAY 4 RES 1K OHM 1206 (4x0603) | RoHS/No SVHC -15 January 2019 | RN1 | 1.00k | ACAS 0612 | RN_MNR14 | Vishay | ACASA1001S1001P10 | https://www.digikey.gr/product-detail/en/vishay-beyschlag/ACASA1001S1001P100/749-1015-1-ND | .
40 | 030-010017 | Resistor | 8 | RES 1.00 Kohm 1/16W 1% ±100ppm/°C-0402 | RoHS Y-Ex/No SVHC (15-Jan-2019) | R6 R7 R35 R39 R65 R129 R135 R346 | 1.00K | 0402 | R1005 | Vishay | CRCW04021K00FKED | #https://it.farnell.com/vishay/crcw04021k00fked/res-film-spesso-1k-1-0-063w-0402/dp/1469662?st=CRCW04021K00FKED# | .
41 | 030-010168 | Resistor | 6 | RES 4.75 Kohm 0.1% 1/16W ±25ppm/°C 0402 | RoHS/REACH Unaffected | R1 R27 R30 R109 R111 R354 | 4.75K | 0402 | R1005 | Yageo | RT0402BRD074K75L | http://www.digikey.gr/scripts/DkSearch/dksus.dll?Detail&itemSeq=176020637&uq=635725265131646588 | .
42 | 030-010233 | Resistor | 1 | RES 6.8 Kohm 1% Tol 50V 0402 | RoHS/No SVHC (27-Jun-2018) | R21 | 6.8k | 0402 | R1005 | Panasonic | ERJ-2RKF6801X | http://export.farnell.com/panasonic-electronic-components/erj2rkf6801x/res-thick-film-6k8-1-0-1w-0402/dp/2302724?st=ERJ2RKF6801X | .
43 | 030-010498 | Resistor | 2 | RES Thin Film 18.7k 0.5% 25ppm 1/16W 0402 | RoHS/No SVHC (27-Jun-2018) | R4 R115 | 18.7k | 0402 | R1005 | Susumu | RR0510P-1872-D | https://www.digikey.gr/products/en?keywords=RR05P18.7KDCT-ND | .
44 | 030-010079 | Resistor | 11 | RES 100 Kohm 1/16W 1% ±100ppm/°C-0402 | RoHS Y-Ex/No SVHC (15-Jan-2019) | R3 R13 R47 R48 R49 R50 R51 R56 R116 R119 R120 | 100.0K | 0402 | R1005 | Vishay | CRCW0402100KFKED | #https://it.farnell.com/vishay/crcw0402100kfkedhp/res-film-spesso-100k-1-0-125w/dp/1738877?st=CRCW0402100KFK# | .
45 | 030-010367 | Resistor | 11 | RES 10.0 Kohm 5% 1/16W 100ppm/°C 0402 | RoHS/No SVHC (15-Jan-2019) | R10 R11 R12 R46 R58 R60 R66 R69 R71 R84 R347 | 10.0k | 0402 | R1005 | Yageo | RC0402JR-0710KL | http://export.farnell.com/yageo-phycomp/rc0402jr-0710kl/res-thick-film-10k-5-0-0625w-0402/dp/9232885?st=RC0402JR-0710KL | .
46 | 030-010057 | Resistor | 2 | RES 12.0 Kohm 1/16W 1% ±100ppm/°C-0402 | RoHS Y-Ex/No SVHC (15-Jan-2019) | R54 R57 | 12.0k | 0402 | R1005 | Vishay | CRCW040212K0FKED | #https://it.farnell.com/vishay/crcw040212k0fked/res-film-spesso-12k-1-0-063w-0402/dp/2140866?st=CRCW040212K0FKED# | .
47 | 030-010097 | Resistor | 2 | RES 2.49 Kohm 1/10W 1% 0402 | RoHS/No SVHC (27-Jun-2018) | C92 R357 | 2.49k | 0402 | R1005 | Panasonic | ERJ-2RKF2491X | http://export.farnell.com/panasonic-electronic-components/erj2rkf2491x/res-thick-film-2k49-1-0-1w-0402/dp/2059135?st=ERJ2RKF2491X | .
48 | 030-010463 | Resistor | 1 | RES SMD 16.9k OHM ±0.5% 1/16W | RoHS/No SVHC (28-Jun-2018) | R356 | 16.9K | 0402 | R1005 | Yageo | RT0402DRD0716K9L | #https://gr.mouser.com/ProductDetail/Yageo/RT0402DRD0716K9L?qs=%2Fha2pyFaduipJKDhjj1XF4RBomQrnosVWldedEZmzMooI%2FbOir%252BEeA%3D%3D# | .
49 | 030-010106 | Resistor | 1 | RES 20 Kohm 1/16W 0.1% 0402 | RoHS/No SVHC (27-Jun-2018) | R33 | 20.0k | 0402 | R1005 | Panasonic | ERA-2AEB203X | http://export.farnell.com/panasonic-electronic-components/era2aeb203x/res-metal-film-20k-0-1-0-063w/dp/2324772?st=ERA2AEB203X | .
50 | 030-010455 | Resistor | 1 | RES SMD 38.3 KOHM 5% 1/10W 0402 | RoHS/No SVHC (27-Jun-2018) | R83 | 38.3k | 0402 | R1005 | Panasonic | ERJ-2RKF3832X | #https://it.farnell.com/panasonic-electronic-components/erj2rkf3832x/res-film-spesso-38k3-1-0-1w-0402/dp/2397343?st=2397343# | .
51 | 030-010464 | Resistor | 2 | RES SMD 47.5 OHM ±0.5% 1/16W | RoHS/No SVHC (28-Jun-2018) | R117 R355 | 47.5K | 0402 | R1005 | Yageo | RT0402DRD0747K5L | #https://gr.mouser.com/ProductDetail/Yageo/RT0402DRD0747K5L?qs=%2Fha2pyFaduipJKDhjj1XFwHj9PH3tEi5VviyRf8%2FmBjV7syCOg2ckQ%3D%3D# | .
52 | 030-010300 | Resistor | 1 | RES 174 Kohm 1/10W 0.5% 25ppm 0603 | RoHS/No SVHC (27-Jun-2018) | R306 | 174K | 0603 | R1608 | Panasonic | ERA-3AED1743V | http://export.farnell.com/panasonic-electronic-components/era-3aed1743v/res-thin-film-174k-0-5-0-1w-0603/dp/2284536?ost=ERA3AED1743V | .
53 | 030-010105 | Resistor | 1 | RES 200 Kohm 1/16W 5% 50V ±200ppm/°C-0402 | RoHS/No SVHC (15-Jan-2019) | R37 | 200K | 0402 | R1005 | Vishay | CRCW0402200KJNED | http://export.farnell.com/vishay/crcw0402200kjned/resistor-thick-film-200kohm-63mw/dp/1571696?ost=CRCW0402200KJNED | .
54 | 030-010277 | Resistor | 1 | RES 1.0 Mohm 1/16W 1% ±100ppm/°C-0402 | RoHS Y-Ex/No SVHC (15-Jan-2019) | R88 | 1.0Mohm | 0402 | R1005 | Vishay | CRCW04021M00FKED | http://gr.mouser.com/ProductDetail/Vishay-Dale/CRCW04021M00FKED/?qs=sGAEpiMZZMu61qfTUdNhG2DpbjADlD3GzeEaFRZAbX4%3d | .
55 | 030-010281 | Resistor | 1 | RES 10 Mohm 1% 1/8W± 50ppm/K 0603 | RoHS Y-Ex/No SVHC (15-Jan-2019) | R112 | 10Mohm | 0603 | R1608 | Vishay | MCT06030C1005FP500 | http://export.farnell.com/vishay/mct06030c1005fp500/res-thin-film-10m-1-0-1w-0603/dp/2325320?st=MCT06030C1005FP500 | .
Electromechanical
56 | 030-710051 | Mechanical Parts | 2 | MECH 1206 PROBE PAD -PC Test Point | RoHS/No SVHC (27-Jun-2018) | TP28 TP29 | GND | RCW-0C | tp3216 | TE Connectivity AMP Connectors | RCW-0C | #https://it.farnell.com/te-connectivity/rcw-0c/test-point-1206-case-size/dp/1422596?st=RCW-0C# | .
57 | 030-520045 | Switch | 3 | SWITCH TACTILE SPST-NO w Grounding Pin 0.02A 15V (6.60mm x 6.00mm) | RoHS/No SVHC (15-Jan-2018) | SW1 SW2 SW3 | EVQ-Q2S03W | (6.60mm x 6.00mm) | sw_evqq2-03w | Panasonic | EVQ-Q2S03W | https://www.digikey.com/product-detail/en/panasonic-electronic-components/EVQ-Q2S03W/P12952SDKR-ND | .
Ics
58 | 030-440072 | Special Functions | 1 | IC USB Interface IC USB2.0 HIGH SPEED HUB CONTROLLER QFN-36 | RoHS/REACH (27 Jun 2018) | U11 | USB2512B-AEZG | QFN-36 | QFN50P600X600X100-37N | Microchip Technology | USB2512B-AEZG | http://export.farnell.com/microchip/usb2512b-aezg/ic-2-port-usb-2-0-hub-contrl-36vqfn/dp/2292602?st=USB2512B-AEZG | .
59 | 030-440047 | Special Functions | 1 | IC USB HS USB Bridge, USB to UART,FIFO USB 2.0 UART (64-LQFP) | ROHS/No SVHC (15-Jan-2019) | U12 | FT2232HL | LQFP64,4, 10 x 10 mm, 64-pin low-profile | QFP50P1200X1200X160-64N | FTDI | FT2232HL-REEL | http://export.farnell.com/ftdi/ft2232hl-r/usb-uart-fifo-2232-dual-64lqfp/dp/1697461?st=FT2232HL | .
60 | 030-430042 | Regulator | 2 | IC LDO Voltage Regulator IC Positive Fixed 1 Output 3.3V 300mA SOT-23-5 | ROHS/ No SVHC (15-Jan-2019) | U13 U14 | RT9193-33GB | SOT-235, SC740-A | SOT95P280X110-5N | Ritchtek | RT9193-33GB | http://www.digikey.gr/product-search/en?keywords=1028-1014-1-ND | .
61 | 030-440074 | Special Functions | 2 | IC SWITCH SPDT Switch 2:1 15 Ohm SC-70-6 | ROHS/No SVHC (2018) | U15 U16 | NC7SB3157P6X | SC-70-6 | SOT65P210X110-6N | ON Semiconductor / Fairchild | NC7SB3157P6X | #https://it.farnell.com/on-semiconductor/nc7sb3157p6x/ic-sm-logic-nc7s-multiplexer/dp/1607690# | .
62 | 030-430071 | Regulator | 1 | IC REG LINEAR 5V 50MA SOT23-5 | ROHS/ No SVHC (15-Jan-2018) | U17 | LD2980ABM50TR | SOT-23-5, SC-74A, SOT-753 | SOT95P280X110-5N | STMicroelectronics | LD2980ABM50TR | https://www.digikey.com/product-detail/en/stmicroelectronics/LD2980ABM50TR/497-1518-1-ND/592038 | .
63 | 030-430006 | Regulator | 1 | IC SW REG BOOST 0.5A In: 2.6-16V, ADJ - SOT25 | ROHS/No SVHC (15-Jan-2019) | U18 | AP3012KTR-G1 | SOT-23-5 | SOT95P280X145-5N | Diodes Inc | AP3012KTR-G1 | http://www.digikey.gr/product-detail/en/AP3012KTR-G1/AP3012KTR-G1DICT-ND/4505297 | .
64 | 030-410002 | Logic Ic | 1 | IC COMPARATOR SGL DIFF (SOT-25R) | ROHS/No SVHC (15-Jan-2019) | U19 | AP331AWRG-7 | SOT25R,SC-74A, SOT-753 | SOT95P280X145-5N | Diodes Inc | AP331AWRG-7 | https://www.digikey.gr/product-detail/en/diodes-incorporated/AP331AWRG-7/AP331AWRGDICT-ND/2095606 | .
65 | 030-440103 | Special Functions | 1 | IC OPAMP GP 2 Circuit Rail-to-Rail 8-SO | RoHS/REACH (15 Jan 2018) | U1 | LMV358LIDT | 8-SO | SOIC127P600X175-8N | STMICROELECTRONICS | LMV358LIDT | #https://uk.farnell.com/stmicroelectronics/lmv358lidt/op-amp-1-3mhz-0-7v-us-soic-8/dp/2849868# | .
66 | 030-420029 | Memory | 1 | IC FLASH IC FLASH 2MBIT ultra Low Power USON(2x3) | RoHS/REACH compl | U2 | MX25R2035FZUIL0 | USON2x3 | SON50P200X300X55-9M | Macronix | MX25R2035FZUIL0 | http://www.digikey.gr/products/en?keywords=1092-1184-1-ND | .
67 | 030-440114 | Special Functions | 1 | IC Voltage Level Translator 1 Circuit 2 Channel 500Mbps BIDIRECTIONAL 8XSON | ROHS/REACH Unaffected | U23 | 74AVC2T45GT_115 | 8-XSON, SOT833-1 (1.95x1) | son50p195x100x50-8n | Nexperia USA Inc. | 74AVC2T45GT_115 | https://www.digikey.gr/products/en?keywords=1727-6896-1-ND | .
68 | 030-440084 | Special Functions | 1 | IC Voltage TRNSLTR BIDIRECTIONAL 1 Circuit 1 Channel 6SON (1.45x1) | ROHS/No SVHC (27-Jun-2018) | U3 | LSF0101DRYR | 6SON (1.45x1) | son50p150x105x60-6n | Texas Instruments | LSF0101DRYR | #https://uk.farnell.com/texas-instruments/lsf0101dryr/multi-voltage-level-translator/dp/2392475?st=LSF0101DRYR# | .
69 | 030-440002 | Special Functions | 1 | IC ARM Microcontrollers - MCU 128K Flash, 36K SRAM 32-bit ARM Cortex M3 | RoHS/ REACH compl. (15 Jan 2019) | U4 | ATSAM3U2CA-CU | TFBGA-100 | tfbga100 | Microchip/ Atmel | ATSAM3U2CA-CU | http://gr.mouser.com/ProductDetail/Atmel/ATSAM3U2CA-CU/?qs=sGAEpiMZZMuoKKEcg8mMKGSIKD7%2fKkP5xYP0cYwnMvw%3d | .
70 | 030-430005 | Regulator | 1 | IC REG LDO 300mA CMOS LDO In: 2.5V to 6V, ADJ. - SOT-23-5 | ROHS/No SVHC (15-Jan-2019) | U5 | AP2127K-ADJTRG1 | SOT-23-5 | SOT95P280X145-5N | Diodes Inc | AP2127K-ADJTRG1 | https://www.digikey.gr/product-detail/en/diodes-incorporated/AP2127K-ADJTRG1/AP2127K-ADJTRG1DICT-ND/4505277 | .
71 | 030-440001 | Special Functions | 2 | IC PRECISION AMPLIFIER ZERO-DRIFT SGL-SUPPLY RRIO DUAL | ROHS/No SVHC (07-Jul-2017) | U6 U9 | AD8572ARZ-REEL7 | SOIC-8 | SOIC127P600X175-8N | Analog Devices | AD8572ARZ-REEL7 | http://export.farnell.com/analog-devices/ad8572arz-reel7/op-amp-1-5mhz-0-4v-us-nsoic-8/dp/2758634?st=AD8572ARZ-REEL7 | .
72 | 030-440062 | Special Functions | 1 | IC OPAMP DIFF 95MHZ RRO 8SOIC (0.154", 3.90mm Width) | RoHS with exemption 7(a),7(C)-I, 7(c)-IV/REACH compl. (27 Jun 2018) | U7 | THS4521ID | 8SOIC (0.154", 3.90mm ), D(R-PDS0-G8) | SOIC127P600X175-8N | Texas Instruments Inc. | THS4521ID | http://gr.mouser.com/ProductDetail/Texas-Instruments/THS4521ID/?qs=sGAEpiMZZMsFOcXqMdeHCVx4vTOi3IlOarKhcSGug2c%3d | .
73 | 030-440059 | Special Functions | 1 | IC ADC 24BIT 52.73K/105K 16TSSOP | ROHS/No SVHC (27-Jun-2018) | U8 | ADS1271IPWR | 16TSSOP | SOP65P640X120-16N | Texas Instruments Inc. | ADS1271IPWR | http://export.farnell.com/texas-instruments/ads1271ipwr/adc-delta-sigma-24bit-105ksps/dp/2782703?st=ADS1271IPWR | .
74 | 030-440104 | Special Functions | 1 | IC VREF SERIES 2.5V ±0.1% 20mA SOT-23-6 | ROHS/No SVHC (27-Jun-2018) | U10 | MCP1501T-25E_CHY | SOT95P280x145-6n | sot95p280x145-6n | MICROCHIP | MCP1501T-25E/CHY | https://uk.farnell.com/microchip/mcp1501t-25e-chy/voltage-ref-series-fixed-2-5v/dp/2857778 | .
75 | 030-430047 | Regulator | 1 | IC LDO Sw. Regulator Low Noise Negative Bias Gen. - 0.233 V 5% 8VSSOP | ROHS/No SVHC (27-Jun-2018) | U20 | LM7705MM_NOPB | 8VSSOP | 8VSSOP | Texas Instruments Inc. | LM7705MM/NOPB | http://export.farnell.com/texas-instruments/lm7705mm-nopb/charge-pump-inverting-0-232v-vssop/dp/2496232?ost=LM7705MM%2FNOPB | .
76 | 030-410041 | Logic Ic | 1 | IC BUFFER NON-INVERT 3.6V US8 | ROHS/No SVHC (27-Jun-2018) | U22 | SN74AUP3G34DCUR | 8-VSSOP US8 DCU(R-PDSO-G8) | sop50p310x90-8n | Texas Instruments | SN74AUP3G34DCUR | https://www.digikey.gr/product-detail/en/texas-instruments/SN74AUP3G34DCUR/296-25595-1-ND/2202056 | .
77 | 030-410007 | Logic Ic | 1 | IC Inverters UHS SC-70-5 | ROHS/No SVHC (27-Jun-2018) | U24 | NC7SZ04P5X | SC-70-5 | SOT65P210X110-5N | Fairchild Semiconductor | NC7SZ04P5X | http://gr.mouser.com/ProductDetail/Fairchild-Semiconductor/NC7SZ04P5X/?qs=sGAEpiMZZMutVWjHE%2fYQw5RD5AV4wvKB0B%2fpBKIA6Qo%3d | .
78 | 030-410009 | Logic Ic | 1 | IC Inverter UHS SC-70-5 | ROHS/No SVHC (27-Jun-2018) | U25 | NC7SZ05P5X | SC70-5 | SOT65P210X110-5N | Fairchild Semiconductor | NC7SZ05P5X | http://gr.mouser.com/ProductDetail/Fairchild-Semiconductor/NC7SZ05P5X/?qs=sGAEpiMZZMutVWjHE%2fYQwwwuUrfcHIPPptAQ7QqeupM%3d | .
XTALs
79 | 030-720045 | Crystal-Oscillator | 2 | CRYSTAL 12.0000MHZ 18PF ±20ppm tol., 30ppm stab, 2-SMD (5.00mm x 3.20mm) | RoHS/REACH (15 Jan 2019) | Y1 Y4 | 12.0000MHZ | 2-SMD | xtal_5x3 | CTS-Frequency Controls | 445I23D12M00000 | https://www.digikey.gr/product-detail/en/cts-frequency-controls/445I23D12M00000/CTX1170CT-ND/3135105 | .
80 | 030-720018 | Crystal-Oscillator | 1 | OSCILLATOR 27MHZ 15pF 3.3V ±30PPM 4-SMD (7 mm x 5 mm) | RoHS/REACH (27 Jun 2018) | Y2 | 27MHZ-3.3V | 7.00mm x 5.00mm | xt_osc_7x5 | Pericom | FNSTB1027 | http://www.digikey.gr/product-search/en/crystals-and-oscillators/oscillators/852334?k=FNSTB1027&k=&pkeyword=FNSTB1027&pv7=2&mnonly=0&newproducts=0&ColumnSort=0&page=1&quantity=0&ptm=0&fid=0&pageSize=25 | .
81 | 030-720044 | Crystal-Oscillator | 1 | CRYSTAL 24.0000MHZ 18PF ±20ppm tol., 30ppm stab, 2-SMD (5.00mm x 3.20mm) | RoHS/REACH (15 Jan 2019) | Y3 | 24.0000MHZ | 2-SMD | xtal_5x3 | CTS-Frequency Controls | 445I23D24M00000 | https://www.digikey.gr/product-detail/en/cts-frequency-controls/445I23D24M00000/CTX1173CT-ND/3135114 | .
Hand applied
82 | xxx | JUMPER | 17 | CONN JUMPER SHORTING GOLD FLASH | RoHS/REACH (15 Jan 2019) | JS1 JS2 JS3 JS4 JS5 JS6 JS7 JS8 JS9 JS10 JS11 JS12 JS13 JS14 JS15 JS16 JS17 | SPC02SYAN |  | jmp_254_s |  |  |  | .
83 | 030-710026 | Mechanical Parts | 5 | BUMPON CYLIN 0.312" DIA BLK (7.92mm) | RoHS/REACH (27 Jun 2018) | T1 T2 T3 T4 T5 | SJ61A1 | 7.92mm | 3M_SJ61A1 | 3M | SJ61A1 | http://www.digikey.gr/product-search/en?keywords=SJ5746-0-ND | .
No Populated
x | x |  | 6 |  |  | J11 J14 J15 J16 J17 J18 | NP |  | sck_254_1x08 |  |  |  | .
x | x |  | 1 |  |  | J12 | NP |  | sck_254_1x10 |  |  |  | .
x | x |  | 1 |  |  | J13 | NP |  | sck_254_1x06 |  |  |  | .
x | x |  | 1 |  |  | J6 | NP |  | HDR_254_1x02 |  |  |  | .
x | x |  | 1 | BATTERY HOLDER Coin Cell CR2032 GOLD LEADS SMD (SMTU2032-LF COMP) | RoHS/Reach Compl. | BT1 | NP |  | BU2032SM-BT-GTR | MPD | BU2032SM-BT-GTR |  | .
x | x |  | 1 | Capacitor |  | C104 | NP |  | C1005 | AVX |  |  | .
x | x | Ceramic | 1 | CAP-No Populated 0603 | x | C106 | NP | 0603 | C1608 | x | x | x | .
x | x | Ceramic | 4 | CAP-No Populated 0402 | x | C88 C115 C121 C124 | NP | 0402 | C1005 | x | x | x | .
x | x |  | 1 |  |  | J20 | NP |  | HDR_254_1x02 |  |  |  | .
x | x |  | 1 |  |  | J21 | NP |  | HDR_254_1x02 |  |  |  | .
x | x |  | 1 |  |  | J22 | NP |  | HDR_254_1x02 |  |  |  | .
x | x |  | 1 |  |  | LP12 | NP |  | L1608 |  |  |  | .
x | x | Resistor | 17 | RES-No Populated 0402 | RoHS/No SVHC (15-Jan-2019) | R2 R23 R59 R62 R64 R136 R137 R138 R139 R310 R311 R314 R348 R350 R351 R358 R359 | NP | 0402 | R1005 | Yageo | No Populated | x | .
x |  |  | 2 |  |  | R141 R142 | NP |  | R1005 |  |  |  | .
x |  |  | 2 |  |  | R77 R124 | NP |  | R1005 |  |  |  | .
x |  |  | 1 |  |  | R81 | NP |  | R1005 |  |  |  | .
x | 030-420064 | Memory | 1 | IC FLASH 32MBIT 104MHZ 8SOP(208mil) -ROHS/? | RoHS/REACH compl | U2X | NP | 8SOP (0.208") | SOIC127P790X195-8N | Macronix | MX25U3235FM2I-10G | http://www.digikey.com/product-detail/en/macronix/MX25U3235FM2I-10G/1092-1137-ND/3886232 | .
x | 030-420062 |  | 1 |  |  | U2Y | NP |  | SOIC127P600X175-8N |  |  |  | .
x
Mechanical No Physical Parts
x |  |  | 1 |  |  | GND1 | GND |  | GroundTerminal |  |  |  | .
x |  |  | 1 |  |  | GND2 | GND |  | GroundTerminal |  |  |  | .
x |  |  | 1 |  |  | TP69 | BLED |  | tp_bot_sm |  |  |  | .
x |  |  | 1 |  |  | TP70 | -Vgg |  | tp_bot_sm |  |  |  | .
x |  |  | 1 |  |  | TP71 | FIDUCIAL |  | fid_750 |  |  |  | .
x |  |  | 1 |  |  | TP72 | FIDUCIAL |  | fid_750 |  |  |  | .
x |  |  | 1 |  |  | TP73 | FIDUCIAL |  | fid_750 |  |  |  | .
x |  |  | 1 | PCB Test Point |  | TP74 | VBUS1 |  | tp_bot_sm |  |  |  | .
x |  |  | 1 |  |  | TP76 | SWDIO |  | tp_bot_sm |  |  |  | .
x |  |  | 1 |  |  | TP77 | SWCLK |  | tp_bot_sm |  |  |  | .
x |  |  | 1 |  |  | TP78 | GND |  | tp_bot_sm |  |  |  | .
x |  |  | 1 |  |  | TP79 | VPP |  | tp_bot_sm |  |  |  | .
x |  |  | 1 |  |  | TP80 | Vocm |  | tp_bot_sm |  |  |  | .
x |  |  | 1 | PCB Test Point |  | TP1 | VDD_CR |  | tp_bot_sm |  |  |  | .
x |  |  | 1 |  |  | TP2 | RESET |  | tp_bot_sm |  |  |  | .
x |  |  | 1 | PCB Test Point |  | TP3 | sERASE |  | tp_bot_sm |  |  |  | .
x |  |  | 1 | PCB Test Point |  | TP4 | sVCC |  | tp_bot_sm |  |  |  | .
x |  |  | 1 | PCB Test Point |  | TP5 | sRST |  | tp_bot_sm |  |  |  | .
x |  |  | 1 | PCB Test Point |  | TP6 | sDIO |  | tp_bot_sm |  |  |  | .
x |  |  | 1 | PCB Test Point |  | TP7 | sCLK |  | tp_bot_sm |  |  |  | .
x |  |  | 1 | PCB Test Point |  | TP8 | sTDI |  | tp_bot_sm |  |  |  | .
x |  |  | 1 |  |  | TP9 | DBLED |  | tp_bot_sm |  |  |  | .
x |  |  | 1 | PCB Test Point |  | TP10 | sTDO |  | tp_bot_sm |  |  |  | .
x |  |  | 1 | PCB Test Point |  | TP11 | VFB |  | tp_bot_sm |  |  |  | .
x |  |  | 1 |  |  | TP12 | VLDO |  | tp_bot_sm |  |  |  | .
x |  |  | 1 |  |  | TP13 | VINN |  | tp_bot_sm |  |  |  | .
x |  |  | 1 |  |  | TP14 | VINP |  | tp_bot_sm |  |  |  | .
x |  |  | 1 |  |  | TP15 | 5.0VA |  | tp_bot_sm |  |  |  | .
x |  |  | 1 |  |  | TP16 | VREF |  | tp_bot_sm |  |  |  | .
x |  |  | 1 |  |  | TP17 | 27MHz |  | tp_bot_sm |  |  |  | .
x |  |  | 1 |  |  | TP18 | VREG |  | tp_bot_sm |  |  |  | .
x |  |  | 1 | PCB Test Point |  | TP20 | PWR_EN |  | tp_bot_sm |  |  |  | .
x |  |  | 1 |  |  | TP21 | SW_DIO |  | tp_bot_sm |  |  |  | .
x |  |  | 1 |  |  | TP22 | SW_CLK |  | tp_bot_sm |  |  |  | .
x |  |  | 1 | PCB Test Point |  | TP23 | +3V3 |  | tp_bot_sm |  |  |  | .
x |  |  | 1 |  |  | TP24 | GND |  | tp_bot_sm |  |  |  | .
x |  |  | 1 |  |  | TP25 | GND |  | tp_bot_sm |  |  |  | .
x |  |  | 1 |  |  | TP26 | GND |  | tp_bot_sm |  |  |  | .
x |  |  | 1 |  |  | TP27 | GND |  | tp_bot_sm |  |  |  | .
x |  |  | 1 | PCB Test Point |  | TP31 | URX |  | tp_bot_sm |  |  |  | .
x |  |  | 1 | PCB Test Point |  | TP32 | UTX |  | tp_bot_sm |  |  |  | .
x |  |  | 1 | PCB Test Point |  | TP33 | UCTS |  | tp_bot_sm |  |  |  | .
x |  |  | 1 | PCB Test Point |  | TP34 | URTS |  | tp_bot_sm |  |  |  | .
x |  |  | 1 |  |  | TP36 | USBLED |  | tp_bot_sm |  |  |  | .
x |  |  | 1 |  |  | TP37 | 6.0V |  | tp_bot_sm |  |  |  | .
x |  |  | 1 |  |  | TP40 | 3.3VA |  | tp_bot_sm |  |  |  | .
x |  |  | 1 |  |  | TP41 | USRLED |  | tp_bot_sm |  |  |  | .
x |  |  | 1 |  |  | TP42 | VOUT |  | tp_bot_sm |  |  |  | .
x |  |  | 1 |  |  | TP44 | VDDIO |  | tp_bot_sm |  |  |  | .
x |  |  | 1 |  |  | TP45 | FIDUCIAL |  | fid_750 |  |  |  | .
x |  |  | 1 |  |  | TP46 | FIDUCIAL |  | fid_750 |  |  |  | .
x |  |  | 1 |  |  | TP47 | FIDUCIAL |  | fid_750 |  |  |  | .
x |  |  | 1 | PCB Test Point |  | TP58 | OSC_EN |  | tp_bot_sm |  |  |  | .
x |  |  | 1 | PCB Test Point |  | TP59 | BCBUS7 |  | tp_bot_sm |  |  |  | .
x |  |  | 1 |  |  | TP60 | VOUT2 |  | tp_bot_sm |  |  |  | .
x |  |  | 1 |  |  | TP61 | SEL |  | tp_bot_sm |  |  |  | .
x |  |  | 1 |  |  | TP62 | VS+ |  | tp_bot_sm |  |  |  | .
x |  |  | 1 |  |  | TP63 | VS- |  | tp_bot_sm |  |  |  | .
x |  |  | 1 | PCB Test Point |  | TP64 | BCBUS5 |  | tp_bot_sm |  |  |  | .
x |  |  | 1 | PCB Test Points for TagConnect |  | J7 | TagConnect |  | tc2030-idc-nl |  |  |  | .
x | 030-740014 | Mech_Not Physical Parts | 1 | MECH_ Non Physical _ESD_WARNING_LABEL To be added on Board Mask | x | TP65 | ESD_WARNING_LABEL | Multiple images. Not used can be erased | ESD_WARNING_LABEL | NA_Mechanical Part | NA_Mechanical Part | na | .
x | 030-740024 | Mech_Not Physical Parts | 2 | MECH_ Non Physical LOGO of MikroBUS | x | TP67 TP68 | MikroBUS_LOGO | Mikrobus | Mikrobus | NA_Mechanical Part | NA_Mechanical Part | na | .