## da14531-ed-qfn-bypass_vA
MANDATORY
EXAMPLE, FREE OF CHOICE. USE IDENTICAL OR SUPERIOR SPECIFICATION PART NUMBER
[7 empty] | 2020-07-16 |  |  | (Must be RoHS and latest REACH compliant)
Item Number | Dialog_Number | Part_type | Quantity | Description | Environmental | Part Reference | Value | Layout_PCB_Footprint | PCB Footprint | Manufacturer | Manufacturer_Part_Number | Checked | Availability_Find
1 | 030-110191 | Ceramic | 1 | CAP CER 2.2UF ±20% 25V X5R 0402 | RoHS/ REACH compl. (15 Jan 2019) | C2 | 2.2UF | 0402 | C1005 | Murata | GRM155R61E225ME15D | June 2020 | https://www.findchips.com/detail/GRM155R61E225ME15D/2213-Murata%20Manufacturing%20Co%20Ltd?quantity=1
2 | 030-110234 | Ceramic | 1 | CAP CER 1UF ±20% 6.3V X7R 0402 | RoHS/ REACH compl. (15 Jan 2019) | C3 | 1.0uF | 0402 | C1005 | Murata | GRM155R70J105MA12D | Nov.2019 | https://www.findchips.com/detail/GRM155R70J105MA12D
3 | 030-110209 | Ceramic | 2 | CAP CER 1.8pF ±0.25pF 50V C0G (NP0) 0201 | RoHS/No SVHC (15-Jan-2019) | C4 C5 | 1.8pF | 0201 | C0603mm | Murata | GRM0335C1H1R8CA01D | July 2019 | https://www.findchips.com/detail/GRM0335C1H1R8CA01D/2213-Murata%20Manufacturing%20Co%20Ltd?quantity=1
4 | 030-110255 | Ceramic | 1 | CAP CER 10PF ±5% 50V C0G/NP0 0201 | RoHS/No SVHC (16-Jan-2020) | C7 | 10pF | 0201 | C0603mm | Murata | GRM0335C1H100JA01J | July 2020 | https://www.findchips.com/search/GRM0335C1H100JA01J
5 | 030-110254 | Ceramic | 1 | CAP CERAMIC 0.8pF ±0.1pF 50volts C0G/NP0 0201 | RoHS/ No SVHC (16-Jan-2020) | C9 | 0.8pF | 0201 | C0603mm | Murata | GRM0335C1HR80BA01D | July2020 | https://www.findchips.com/search/GRM0335C1HR80BA01D
6 | 030-210163 | Inductor | 1 | INDUCTOR RF 3.3nH ±0.1nH 450MA DCr:0.25ohm (0201) | RoHS/No SVHC (15-Jan-2019) | L2 | 3.3nH | 0201 | L0603mm | Murata Electronics | LQP03TN3N3B02D | June2020 | https://www.findchips.com/detail/LQP03TN3N3B02D
7 | 030-440080 | Special Functions | 1 | IC Bluetooth L.E. 5.0 SoC -MSTQFN 24 pins | RoHS/ REACH compl. (15 Jan 2019) | U1 | DA14531-QFN24 | MSTQFN-24 | DA14531-QFN24 | Dialog Semiconductor | da14531-00000FX2 | Apr.2019
8 | 030-420122 | Memory | 1 | IC FLASH 1M (128K x 8) SPI 104MHZ 1.7V ~ 3.6V Wr:12µs, Word:5ms -8UDFN (2x3) | ROHS3/REACH Unaffected | U2 | AT25DF011-MAHNHR-T | 8UDFN (2x3) | SON50P200X300X55-9M | Adesto Technologies | AT25DF011-MAHNHR-T | July 2020 | https://www.findchips.com/search/AT25DF011-MAHNHR-T
9 | 030-720058 | Crystal-Oscillator | 1 | CRYSTAL 32.0000MHZ 3PF ±10ppm (2.0mm x 1.60mm) | RoHS/? | X1 | 32.0000MHZ | 4 pin smd (2.0mm x 1.60mm) | TST_4p20x16 | TAI-SAW | TZ3375C | June2020 | X
No Populated
10 | 030-740028 | Mech_Not Physical Parts | 1 | MECH_ Non Physical Antenna Printed IFA type Single Side Tiny | x | ANT1 | Antenna_IFA_tiny | Antenna_IFA_tiny | Antenna_IFA_tiny | NA_Mechanical Part | NA_Mechanical Part | x | x
11 | 030-110000 | Ceramic | 2 | CAP-No Populated 0201 | x | C1 C8 | NP | 0201 | C0603mm | x | GJM1555C1H1R0CB01D | x | x

## BOM_History
da14531-ed-qfn-bypass/ 376-35-A
A0.0 | 16/07/2020 | SCH Draft Release