## d2632-devkt-b-usb_vD
MANDATORY
EXAMPLE, FREE OF CHOICE. USE IDENTICAL OR SUPERIOR SPECIFICATION PART NUMBER
(Must be RoHS and latest REACH compliant)
| Dialog_Number | Part_type | Quantity | Description | Environmental | Part Reference | Value | Layout_PCB_Footprint | PCB Footprint | Manufacturer | Manufacturer_Part_Number | Avail. On Distributor | Check Avail. | Comments
CAPACITOR
1 | 030-110209 | Ceramic | 2 | CAP CER 1.8pF ±0.25pF 50V C0G (NP0) 0201 | RoHS/No SVHC (15-Jan-2019) | Z6 Z8 | 1.8pF | 0201 | C0603mm | Murata | GRM0335C1H1R8CA01D | D / M / F | https://www.findchips.com/detail/GRM0335C1H1R8CA01D/2213-Murata%20Manufacturing%20Co%20Ltd?quantity=1
2 | 030-110198 | Ceramic | 1 | CAP CER 2.4PF±0.1pF 50V C0G/NP0 0402 | RoHS/ REACH compl. (15 Jan 2019) | Z2 | 2.4pF | 0402 | C1005 | Murata | GJM1555C1H2R4BB01D | D / M / F | https://www.findchips.com/detail/GJM1555C1H2R4BB01D
3 | 030-110146 | Ceramic | 2 | CAP CER 10pF ±5% 50V C0G/NP0, 0402 | RoHS/ REACH compl. (15 Jan 2019) | C29 Z5 | 10pF | 0402 | C1005 | Murata | GCM1555C1H100JA16D | D / M / F | https://www.findchips.com/detail/GCM1555C1H100JA16D/2213-Murata%20Manufacturing%20Co%20Ltd?quantity=1
4 | 030-110073 | Ceramic | 2 | CAP CERAMIC 18PF ±5% 50V C0G/NP0 0402 | RoHS/ REACH compl. (15 Jan 2019) | C30 C31 | 18pF | 0402 | C1005 | Taiyo Yuden | UMK105CG180JV-F | D / M | https://www.findchips.com/detail/UMK105CG180JV-F/2462-TAIYO%20YUDEN?quantity=1
5 | 030-110194 | Ceramic | 1 | CAP CER 10nF ±10% 25V X7R 0402 | RoHS/No SVHC (15-Jan-2018) | C32 | 10nF | 0402 | C1005 | Murata | GCM155R71E103KA37D | D/M/F | https://www.findchips.com/detail/GCM155R71E103KA37D/2213-Murata%20Manufacturing%20Co%20Ltd?quantity=1
6 | 030-110192 | Ceramic | 11 | CAP CER. 100nF ±10% 16V X7R 0402 | RoHS/ REACH compl. (15 Jan 2019) | C7 C9 C10 C19 C20 C21 C22 C23 C24 C25 C26 | 100nF | 0402 | C1005 | Murata | GCM155R71C104KA55D | D / M / F | https://www.findchips.com/detail/GCM155R71C104KA55D/2213-Murata%20Manufacturing%20Co%20Ltd?quantity=1
7 | 030-110202 | Ceramic | 3 | CAP CERAMIC 1.0UF 10V X5R ±20% 0402 | RoHS/No SVHC (27-Jun-2018) | C3 C4 C5 | 1.0uF | 0402 | C1005 | Murata | GRM153R61A105ME95D | D / M | https://www.findchips.com/detail/GRM153R61A105ME95D
8 | 030-110191 | Ceramic | 2 | CAP CER 2.2UF ±20% 25V X5R 0402 | RoHS/ REACH compl. (15 Jan 2019) | C1 C6 | 2.2UF | 0402 | C1005 | Murata | GRM155R61E225ME15D | D / M | https://www.findchips.com/detail/GRM155R61E225ME15D/2213-Murata%20Manufacturing%20Co%20Ltd?quantity=1
9 | 030-110196 | Ceramic | 3 | CAP CER 10UF ±20% 6.3V X5R 0402 | RoHS/ REACH compl. (15 Jan 2019) | C2 C27 C28 | 10uF | 0402 | C1005 | Murata | GRJ155R60J106ME11D | D / M / F | https://www.findchips.com/detail/GRJ155R60J106ME11D/2213-Murata%20Manufacturing%20Co%20Ltd?quantity=1
RESISTOR
10 | 030-010396 | Resistor | 3 | RES 0.0 OHM 1/10W 0402 | RoHS Compliant with exemption 7(C)-I / REACH compl. (15 Jan 2019) | R19 R42 R50 | 0 | 0402 | R1005 | Panasonic | ERJ-2GE0R00X | D / M/F | https://www.findchips.com/detail/ERJ-2GE0R00X
11 | 030-010460 | Resistor | 14 | RES 36 OHM ±1% 0.05W, ± 200ppm/°C -0201 | RoHS/No SVHC (15-Jan-2019) | R1 R2 R3 R4 R5 R6 R7 R8 R9 R10 R11 R12 R40 R41 | 36 | 0201 | R0603mm | Yageo | RC0201FR-0736RL | D / M | https://www.findchips.com/detail/RC0201FR-0736RL
12 | 030-010072 | Resistor | 3 | RES 150 OHM 1/16W 5% 100ppm/°C 0402 | RoHS Compliant with exemption 7(C)-I & 10(a) / REACH compl. (27 Jun 2018) | R22 R31 R32 | 150 | 0402 | R1005 | Yageo | RC0402JR-07150RL | D / M | https://www.findchips.com/detail/RC0402JR-07150RL
13 | 030-010121 | Resistor | 2 | RES 270 OHM 1/16W 5% 100ppm/°C 0402 | RoHS Compliant with exemption 7(C)-I & 10(a) / REACH compl. (27 Jun 2018) | R15 R16 | 270 | 0402 | R1005 | Yageo | RC0402JR-07270RL | D / M /F | https://www.findchips.com/detail/RC0402JR-07270RL
14 | 030-010146 | Resistor | 7 | RES 330 OHM 1/16W 5% ±200ppm/°C-0402 | RoHS with exemption 7(C)-I/REACH compl. (15 Jan 2019) | R24 R25 R28 R29 R34 R35 R38 | 330 | 0402 | R1005 | Vishay | CRCW0402330RJNED | D / M / F | https://www.findchips.com/detail/CRCW0402330RJNED
15 | 030-010019 | Resistor | 1 | RES 1.0 Kohm 1/16W 5% ±200ppm/°C-0402 | RoHS Compliant with exemption 7(C)-I / REACH compl. (15 Jan 2019) | R14 | 1.00k | 0402 | R1005 | Vishay | CRCW04021K00JNED | D / F | https://www.findchips.com/detail/CRCW04021K00JNED
16 | 030-010093 | Resistor | 1 | RES 2.2 Kohm 100mW 5% 0402 | RoHS Compliant with exemption 7(C)-I / REACH compl. (15 Jan 2019) | R27 | 2.2k | 0402 | R1005 | Panasonic | ERJ-2GEJ222X | D / M | https://www.findchips.com/detail/ERJ-2GEJ222X
17 | 030-010169 | Resistor | 3 | RES 4.7 Kohm 1/16W 5% 0402 | RoHS Compliant with exemption 7(C)-I & 10(a) / REACH compl. (27 Jun 2018) | R23 R37 R48 | 4.7k | 0402 | R1005 | Yageo | RC0402JR-074K7L | D / M | https://www.findchips.com/detail/RC0402JR-074K7L
18 | 030-010418 | Resistor | 1 | RES SMD 6.8K OHM 5% 1/16W 100ppm/°C 0402 | RoHS Compliant with exemption 7(C)-I & 10(a) / REACH compl. (27 Jun 2018) | R39 | 6.8k | 0402 | R1005 | Yageo | RC0402JR-076K8L | D / M /F | https://www.findchips.com/detail/RC0402JR-076K8L
19 | 030-010367 | Resistor | 5 | RES 10.0 Kohm 5% 1/16W 100ppm/°C 0402 | RoHS/ REACH compl. (27 Jun 2018) | R26 R30 R43 R44 R45 | 10.0k | 0402 | R1005 | Yageo | RC0402JR-0710KL | D / M / F | https://www.findchips.com/detail/RC0402JR-0710KL
20 | 030-010447 | Resistor | 3 | RES SMD 100K OHM 5% 1/10W 0402 | RoHS Compliant with exemption 7(C)-I / REACH compl. (15 Jan 2019) | R36 R46 R49 | 100.0k | 0402 | R1005 | Panasonic | ERJ-2GEJ104X | D / M / F | https://www.findchips.com/detail/ERJ-2GEJ104X
SEMICONDUCTOR
21 | 030-730035 | Protection | 2 | TVS DIODE 24V 42 V, 26.5V Breakd. 0402C/SOD923F | RoHS/ REACH compl. (15 Jan 2019) | D1 D6 | CPDQC24VEU-HF | 0402 with polarity mark | D1005 | Comchip Technology | CPDQC24VEU-HF | D / M | https://media.digikey.com/pdf/Data%20Sheets/Comchip%20PDFs/CPDQC24VEU-HF.pdf
22 | 030-310077 | Diode | 1 | DIODE ZENER Vz:5.6V Pd:300mW 40 Ohms ±7%(SOT-23-3) | RoHS/ REACH compl. (15 Jan 2019) | D2 | BZX84C5V6-7-F | SOT-23-3 | SOT95P290X130-3N | Diodes Inc. | BZX84C5V6-7-F | D / M | https://www.findchips.com/detail/BZX84C5V6-7-F
23 | 030-730034 | Protection | 2 | TVS DIODE Biderctional 5V 20V 6V Breakd. 0402/SOD923F | RoHS/ REACH compl. (15 Jan 2019) | D3 D4 | CPDQC5V0CSP-HF | 0402 without polarity mark | D1005B | Comchip Technology | CPDQC5V0CSP-HF | D / M | https://www.findchips.com/detail/CPDQC5V0CSP-HF
24 | 030-320015 | Led | 1 | LED ORANGE DIFF. Vf: 2.2V/20mA/14 mcd/160° (0603) | RoHS/? | D7 | Led_Orange | 0603 | Led1608 | Osram | LO L29K-H2L1-24-Z | A | https://www.findchips.com/detail/LOL29K-H2L1-24-Z
25 | 030-320002 | Led | 1 | LED GREEN CLEAR Vf: 2V/30mA/40 mcd/140° (0603) | RoHS/ REACH compl. (15 Jan 2019) | D8 | Led_Green | 0603 | Led1608 | Wurth Electronics | 150060VS75000 | D/M | https://www.findchips.com/detail/150060VS75000
26 | 030-340037 | Transistor | 1 | TRANSISTOR PNP Vceo:-45V, Ic:-500mA 160~400hFE @-100mA (SOT23) -nxp | RoHS/ REACH compl. (15 Jan 2019) | Q1 | BC807-25_215 | SOT23-3 | SOT95P290X130-3N | NXP | BC807-25,215 | D/F | https://www.findchips.com/detail/BC807-25,215
27 | 030-330038 | Mosfet | 1 | MOSFET-P Vdss:-30V/Vgss:±20V/Id:-2.9~-3.8A /Pd:1.08W (SOT-23) | RoHS/ REACH compl. (15 Jan 2019) | Q2 | DMP3099L-7 | TO-236-3, SC-59, SOT-23-3 | SOT915P290X110-3N | Diodes Inc. | DMP3099L-7 | D/F | https://www.findchips.com/detail/DMP3099L-7
CONNECTOR-SWITCHES
28 | 030-660008 | USB Connector | 1 | USB 2.0 CONN PLUG Type A 4POS,SMD R/A | RoHS/ REACH compl. (15 Jan 2019) | J1 | Type A Through usb | USB_A_MOLEX480372200 | USB_A_MOLEX480372200 | Molex Inc | 48037-2200 | D/ M /F | https://www.findchips.com/detail/48037-2200
29 | 030-520039 | Switch | 2 | SWITCH TACTILE SPST-NO 0.02A, 15VDC smd/RA, Operating Force:160GF (3.8×1.9 mm) | RoHS/ REACH compl. (15 Jan 2019) | SW1, SW2 | EVP-AKE31A | 3.8×1.9 mm Side-op SMD | Sw_EVPAKE31A | Panasonic | EVP-AKE31A | D/M | https://www.findchips.com/detail/EVP-AKE31A
30 | 030-520043 | Switch | 1 | SWITCH SLIDE DIP SPST 25MA 24V 12 SWITCHES- (16.41X8.5mm) | RoHS/ REACH compl. (15 Jan 2019) | S1 | 218-12LPST | 16.41X8.5mm | dipsw12_127_gw | CTS Electrocomponents | 218-12LPST | D / M | https://www.findchips.com/detail/218-12LPST | alt. Wurth 416131160812
31 | 030-710051 | Mechanical Parts | 1 | MECH 1206 PROBE PAD -PC Test Point | RoHS/No SVHC (27-Jun-2018) | TP28 | TP_RCW-0C | RCW-0C | tp3216 | TE Connectivity AMP Connectors | RCW-0C | D / M /F | https://www.findchips.com/detail/RCW-0C
INDUCTOR -FB
32 | 030-210220 | Inductor | 1 | INDUCTOR RF 1.5nH ±0.05nH 280MA DCr:0.20ohm (0402) -RoHS/No SVHC (2017) | RoHS/ REACH compl. (15 Jan 2019) | Z1 | 1.6nH | 0402 | L1005_L | Murata Electronics | LQP15MN1N6W02D | D/M | https://www.findchips.com/detail/LQP15MN1N6W02D
33 | 030-210163 | Inductor | 1 | INDUCTOR RF 1.5nH ±0.05nH 280MA DCr:0.20ohm (0402) -RoHS/No SVHC (2017) | RoHS/No SVHC (15-Jan-2019) | Z7 | 3.3nH | 0201 | L0603mm | Murata Electronics | LQP03TN3N3B02D | D/M/F | https://www.findchips.com/detail/LQP03TN3N3B02D
34 | 030-210223 | Inductor | 1 | INDUCTOR FIXED 2.2UH ± 20% 1.7A 140 MOHM (0806) | RoHS/ REACH compl. (15 Jan 2019) | L1 | 2.2uH | 0806 (2016 Metric) | L2016 | Murata Electronics | DFE201610E-2R2M=P2 | D/M/F | https://www.findchips.com/detail/DFE201610E-2R2M%3DP2
35 | 030-230004 | Ferrites_etc | 2 | EMI FB Universal (Power & Signal) 470 ohm±25% 0.5A DCr:0.21 ohm (0603) -RoHS/No SVHC (2017) | RoHS/ REACH compl. (15 Jan 2019) | LP1 LP2 | 500mA_470 OHM | 0603 | L1608 | Murata Electronics | BLM18EG471SN1D | D/M/F | https://www.findchips.com/detail/BLM18EG471SN1D
IC
36 | 030-440080 | Special Functions | 1 | IC BLE RF 5.0 SoC with Audio Interface WLCSP34 | RoHS/ REACH compl. (15 Jan 2019) | U1 | DA14531-QFN24 | MSTQFN-24 | DA14531-QFN24 | Dialog Semiconductor | da14531-00000FX2 | Dialog Semiconductor | x
37 | 030-420029 | Memory | 1 | IC FLASH IC FLASH 2MBIT ultra Low Power USON(2x3) | RoHS/ REACH compl. (15 Jan 2019) | U2 | MX25R2035FZUIL0 | USON2x3 | SON50P200X300X55-9M | Macronix | MX25R2035FZUIL0 | D | https://www.findchips.com/detail/MX25R2035FZUIL0
38 | 030-430061 | Regulator | 1 | IC REG LINEAR 3.3V 300MA 5TSOP | RoHS/ REACH compl. (15 Jan 2019) | U3 | NCP114ASN330T1G | SOT-23-5 Thin, TSOT-23-5 | SOT95P280X110-5N | ON Semiconductor | NCP114ASN330T1G | D/M/F | https://www.findchips.com/detail/NCP114ASN330T1G
39 | 030-440002 | Special Functions | 1 | IC ARM Microcontrollers - MCU 128K Flash, 36K SRAM 32-bit ARM Cortex M3 -RoHS/? | RoHS/ REACH compl. (15 Jan 2019) | U4 | ATSAM3U2CA-CU | TFBGA-100 | tfbga100 | Microchip/ Atmel | ATSAM3U2CA-CU | D | https://www.findchips.com/detail/ATSAM3U2CA-CU
40 | 030-440106 | Special Functions | 1 | Analogue Switch ICs Low-volt Dual SPDT 0.8Ohm w/16KV ESD - UMLP-10 | RoHS Compliant/? | U5 | FSA2259UMX | UMLP-10 | UMLP40P1800X1400X550-10 | On Semi | FSA2259UMX | D/M | https://www.findchips.com/detail/FSA2259UMX/2260-ON%20Semiconductor?quantity=1
41 | 030-410007 | Logic Ic | 1 | IC Inverters UHS SC-70-5 | ROHS/No SVHC (27-Jun-2018) | U6 | NC7SZ04P5X | SC-70-5 | SOT65P210X110-5N | Fairchild Semiconductor | NC7SZ04P5X | D / M | https://www.findchips.com/detail/NC7SZ04P5X
CRYSTAL
42 | 030-720040 | Crystal-Oscillator | 1 | CRYSTAL 32.0000MHZ 6PF ±10ppm tol & stab 4-SMD (2.00mm x 1.60mm) | RoHS/REACH compl. (15 Jan 2019) | Y1 | 32.0000MHZ | 4 pin smd (2.00mm x 1.60mm) | XTAL4p20x16 | Murata | XRCGB32M000F1H00R0 | D /M/F | https://www.findchips.com/detail/XRCGB32M000F1H00R0
43 | 030-720045 | Crystal-Oscillator | 1 | CRYSTAL 12.0000MHZ 18PF ±20ppm tol., 30ppm stab, 2-SMD (5.00mm x 3.20mm) | RoHS/REACH compl. (15 Jan 2019) | Y3 | 12.0000MHZ | 2-SMD | xtal_5x3 | CTS-Frequency Controls | 445I23D12M00000 | D / M | https://www.findchips.com/detail/445I23D12M00000
Not Populated Parts
x |  | Connector | 1 | CR2032 Cattery holder |  | BT1 | NP |  | bat_blp2016sm
x | 030-110000 | Ceramic | 3 | CAP-No Populated 0402 | x | C8 Z3 Z4 | NP | 0402 | C1005 | x | x | x
x | 030-640102 | Header | 1 | HEADER Misc SRSW-type2 STR 2.54mm 1X03 -RoHS/No SVHC | RoHS/No SVHC | J2 | NP_hdr_254_1x03_SRSW | hdr_254_1x03_SRSW -Type2 | hdr_254_1x03_SRSW-T2 | Molex | 0878980306
x |  |  | 2 |  |  | J3 J4 | NP |  | sck_254_1x08
x | 030-670034 |  | 1 | RF Connectors / SMA Connector Jack, Female Socket 50 Ohm Board Edge, End Launch Solder |  | J5 | NP_142-0761-861 |  | sma_142-0761-861 | Johnson | 142-0761-861
x | 030-010000 | Resistor | 6 | RES-No Populated 0402 | x | R17 R18 R20 R21 R33 R51 | NP | 0402 | R1005 | x | No Populated | x
x | 030-420064 | Memory | 1 | IC FLASH 32MBIT 104MHZ 8SOP(208mil) -ROHS/? | RoHS/REACH compl | U2X | NP | 8SOP (0.208") | SOIC127P790X195-8N | Macronix | MX25U3235FM2I-10G
x | 030-420062 |  | 1 |  |  | U2Y | NP |  | SOIC127P600X175-8N
x | 030-720031 | Crystal-Oscillator | 1 | CRYSTAL 32.7680KHZ 7PF SMD ±20ppm 2-SMD (2.05mm x 1.20mm) | RoHS/? | Y2 | 32.768KHZ | 2PIN 2.05mm x 1.20mm | XTAL_ABS06 | Seiko Instruments | SC20S-7PF20PPM | https://www.findchips.com/detail/SC20S-7PF20PPM
Mechanical / Non-Physical Parts
x | 030-740004 | Mech_Not Physical Parts | 1 | MECH_ Non Physical Antenna Printed_zor_left | x | ANT1 | antenna_zor_left | antenna_zor_l | antenna_zor_l | NA_Mechanical Part | NA_Mechanical Part | na
x |  |  | 1 |  |  | T1 | Label_Dialog_L6008 |  | Label_Dialog_L6008
x |  |  | 1 | PCB Test Point |  | TP1 | VLOW |  | tp_bot_sm
x |  |  | 1 | PCB Test Point |  | TP2 | GND |  | tp_bot_sm
x |  |  | 1 | PCB Test Point |  | TP3 | VLDO |  | tp_bot_sm
x |  |  | 1 | PCB Test Point |  | TP4 | 3V3 |  | tp_bot_sm
x |  |  | 1 | PCB Test Point |  | TP5 | VDD_CORE |  | tp_bot_sm
x |  |  | 1 | PCB Test Point |  | TP6 | DBLED |  | tp_bot_sm
x |  |  | 1 | PCB Test Point |  | TP7 | GND |  | tp_bot_sm
x |  |  | 1 | PCB Test Point |  | TP8 | TDI |  | tp_bot_sm
x |  |  | 1 | PCB Test Point |  | TP9 | TCK_SWCLK |  | tp_bot_sm
x |  |  | 1 | PCB Test Point |  | TP10 | TMS_SWDIO |  | tp_bot_sm
x |  |  | 1 | PCB Test Point |  | TP11 | ERASE |  | tp_bot_sm
x |  |  | 1 | PCB Test Point |  | TP12 | NRST |  | tp_bot_sm
x |  |  | 1 | PCB Test Point |  | TP13 | VLED |  | tp_bot_sm
x |  |  | 1 |  |  | TP16 | FIDUCIAL |  | fid_750
x |  |  | 1 |  |  | TP17 | FIDUCIAL |  | fid_750
x |  |  | 1 | PCB Test Point |  | TP18 | LDO_EN |  | tp_bot_sm
x |  |  | 1 | PCB Test Point |  | TP21 | SWDIO |  | tp_bot_sm
x |  |  | 1 | PCB Test Point |  | TP22 | SWCLK |  | tp_bot_sm
x |  |  | 1 |  |  | TP23 | FIDUCIAL |  | fid_750
x |  |  | 1 |  |  | TP24 | FIDUCIAL |  | fid_750
x |  |  | 1 | PCB Test Point |  | TP25 | 5V |  | tp_bot_sm
x |  |  | 1 | PCB Test Point |  | TP30 | SWO/TDO |  | tp_bot_sm
x |  |  | 1 | PCB Test Point |  | TP31 | GND |  | tp_bot_sm
x | 030-740024 | Mech_Not Physical Parts | 1 | MECH_ Non Physical LOGO of MikroBUS | x | TP32 | MikroBUS_LOGO | Mikrobus | Mikrobus | NA_Mechanical Part | NA_Mechanical Part
x |  |  | 1 | PCB Test Point |  | TP33 | TCTS |  | tp_bot_sm
x |  |  | 1 | PCB Test Point |  | TP34 | TRX |  | tp_bot_sm
x |  |  | 1 | PCB Test Point |  | TP35 | TRTS |  | tp_bot_sm
x |  |  | 1 | PCB Test Point |  | TP36 | TTX |  | tp_bot_sm