## BOM
|  |  | Project: | DA14535_RD_MODULE_VA.PrjPcb | [5 empty] | MANDATORY
|  |  | DB Number: | 610-04-A
| Bill of Materials |  | Variant: | V01 | [5 empty] | EXAMPLE, FREE OF CHOICE. USE IDENTICAL OR
|  |  | Report Date: | 5/1/2024 | [5 empty] | SUPERIOR SPECIFICATION PART NUMBER
|  |  | Name | BOM
Line # | comp_type | Rnss_Gr_Number | Quantity | Description | RoHS | Reach | Designator | Value | Footprint | Manufacturer | Part Number | Supplier 1 | Supplier Part Number 1
CAPACITORS
1 | Capacitor Ceramic | 030-110191 | 1 | CAP CER 2.2uF 25V 20% X5R 0402 | Yes | Yes | C1 | 2.2uF | C_0402 | Murata | GRM155R61E225ME15D | Digikey | 490-10457-1-ND
2 | Capacitor Ceramic | 030-110177 | 1 | CAP CER 10uF 6V3 20% X5R 0402 | Yes | Yes | C2 | 10u | C_0402 | Murata | GRM155R60J106ME15D | Digikey | 490-13238-2-ND
3 | Capacitor Ceramic | 030-110234 | 1 | CAP CER 1UF 6V3 X7R 0402 | Yes | Yes | C3 | 1u | C_0402 | Murata | GRM155R70J105MA12D | Digikey | 490-9665-2-ND
4 | Capacitor Ceramic | 030-110287 | 1 | CAP CER 1.6pF 50V 0.05pF NP0 0201 | Yes | Yes | C4 | 1p6 | C_0201 | Murata | GRM0335C1H1R6CA01D | Digikey | GRM0335C1H1R6CA01D-ND
5 | Capacitor Ceramic | 030-110209 | 1 | CAP CER 1p8 50V 0.25pF NP0 0201 | Yes | Yes | C5 | 1p8 | C_0201 | Murata | GRM0335C1H1R8CA01D | Digikey | 490-11314-1-ND
6 | Capacitor Ceramic | 030-110255 | 1 | CAP CER 10nF 50V 5% NP0 0201 | Yes | Yes | C7 | 10pF | C_0201 | Murata | GRM0335C1H100JA01J | Digikey | 490-17811-2-ND
7 | Capacitor Ceramic | 030-110254 | 1 | CAP CER 0.80pF 50V 0.05pF NP0 0201 | Yes | Yes | C9 | 0.8p | C_0201 | Murata | GRM0335C1HR80BA01 | Digikey | 490-11349-2-ND
inductors
8 | Inductor | 030-210234 | 1 | FIXED IND 2.2UH 1.5A 160 MOHM |  |  | L1 | 2u2 | L_2016 | Taiyo Yuden | MAKK2016T2R2M | Digikey | 587-5926-1-ND
9 | Inductor | 030-210265 | 1 | INDUCTOR 2.8nH_±0.1nH_500mA_0201 |  |  | L2 | 2n8 | L_LQP03 | Murata | LQP03TN2N8B02D | Digikey | 490-11727-2-ND
iCs
10 | IC | x | 1 | Bluetooth Low Energy DA14535 FCGQFN24 |  |  | U1 | DA145335-00000FX2 | FCGQFN24_0-4_3,0x2,2 | Renesas | DA145335-00000FX2 | Renesas | DA145335-00000FX2
11 | IC | x | 1 | FLASH 1MBIT SPI 104MHZ 8USON 3x2x0.55mm |  |  | U2 | P25Q11U-UHX-IR | USON8_05_2x3 | Puya Seniconductor | P25Q11U-UHX-IR | Puya Semiconductor | P25Q11U-UXH-IR
xtal
12 | XTAL | 030-720058 | 1 | SMD 32MHz,6pF,10ppm |  |  | X1 | TZ3375C | XO_2X1-65 | Tai-Saw | TZ3375C | Tai-Saw | TZ3375C
Mechanical -PCB
13 | OTHER | x | 1 | Shielding box 10,1x8,7x2,5mm |  |  | M1 | 10,1x8,7mm | Shieldingbox_10-1x8-7 | JNELEC | 27DI02MMSHD / JNELEC | JNELEC | not available
14 | OTHER | x | 1 | 0.8 mm 2-Layer Board FR4 |  |  | PCB | 376-23-B |  |  | 376-23-B | N/A | not available
NOT MOUNTED
x | NOT MOUNTED | x | 0 | CAP CER 10PF 50V 5% NP0 0201 |  |  | C6, C8 | NM | C_0201 | Murata | N/A | N/A | N/A