## Sheet1
DA14580_RD_QFN40_FEM_MODULE_vC (078-56-C) BILL OF MATERIALS -Released 02/04/2015-Updated 26/10/2015
No | Part Type | Description | Value | Part Reference | Quantity | Tolerance | Voltage | Footprint | Allegro PCB Footprint | Manufacturer | Manufacturer Part Number | Possible Distributor | Possible Distributor 's Part Number
ICs
| Special Functions | BT Low Energy System on a Chip | DA14580_QFN40 | U1 | 1 |  |  | QFN40 | QFN40 | Dialog Semiconductor | DA14580-01AT1 | Dialog Semiconductor | DA14580-01AT1
| Special Functions | Front-End Module, 2.4GHz-2.485GHz | SKY66111 | U2 | 1 |  |  |  | sky66111mcm | Skyworks Solutions, Inc. | SKY66111-11 | Skyworks Solutions, Inc. | SKY66111-11
Resistors
| Resistors | RES 0.0 OHM 1/20W 0201 SMD | 0 | L3, R3, R5, R6 | 4 |  |  | 0201 | R0603 | Vishay/Dale | CRCW02010000Z0ED | Mouser | 71-CRCW02010000Z0ED
| Resistors | RES 3.3K OHM 50mW 1% 0201 SMD | 3.3K | R7 | 1 |  |  | 0201 | R0603 | Vishay/Dale | CRCW02013K30FKED | Mouser | 71-CRCW02013K30FKED
Electromechanical
| Crystal | CRYSTAL 16MHZ 10PF SMD | 16.000MHz | Y1 | 1 |  |  |  | xtal4p25x20 | TXC Corporation | 7M-16.000MEEQ-T | Mouser | 717-7M-16.000MEEQ-T
| Crystal | CRYSTAL 32.768KHZ 7PF SMD | 32.768kHz | Y2 | 1 |  |  |  | xtal_abs07 | Abracon Corporation | ABS07-32.768KHZ-7-T | Mouser | 815-ABS07-32.768K7T
Ceramic Capacitors
| Ceramic Capacitors | CAP MLCC 1.0uF 10V X5R 10% | 1.0uF | C1, C2, C3, C5, C14 | 5 | 10% |  | 0402 | C1005 | TDK Corporation | C1005X5R1A105K050BB | Mouser | 810-C1005X5R1A105K
| Ceramic Capacitors | CAP MLCC 0201 10pF 25volts C0G | 10pF | C8, C9, C13, C17 | 4 |  |  | 0201 | C0603 | Murata | GRM0335C1E100JA01D | Mouser | 81-GRM0335C1E100JA1D
| Ceramic Capacitors | CAP MLCC 0201 1.2pF 25volts C0G +/-0.25pF | 1.2pF | C18, C20 | 2 | +/-0.25pF |  | 0201 | C0603 | Murata | GRM0335C1E1R2CA01D | Mouser | 81-GRM0335C1E1R2CA1D
Inductors
| Inductors | INDUCTOR Power 2.2uH, 500mA, 400MHz | 2.2uH | L1 | 1 |  |  | 0603 | L1608 | Taiyo Yuden | BRL1608T2R2M | Mouser | 963-BRL1608T2R2M
| Inductors | Fixed Inductors 2.7 NH +-.1NH | 2.7nH | L4,L5 | 2 |  |  | 0201 | L0603 | Murata | LQP03TN2N7B00D | Mouser | 81-LQP03TN2N7B00D
| Inductors | Fixed Inductors 3.3nH 0.1nH 500MHz | 3.3nH | L6 | 1 |  |  | 0201 | L0603 | Murata | LQP03TN3N3B02D | Mouser | 81-LQP03TN3N3B02D
Connectors
| U-FL ANTENNA CONN | RF Connectors / Coaxial Connectors UMC STRT JACK RECEP SURFACE MOUNT |  | J1 | 1 |  |  | UMC |  | Johnson / Cinch Connectivity Solutions | 128-0711-201 | Mouser | 530-1280711201
NOT PLACED COMPONENTS
| Ceramic capacitors |  |  | C6,C7,C15,C16,C19 | 6
| Resistors |  |  | R8 | 1
| PRINTED ANTENNA |  |  | ANT1 | 1
| FIDUCIAL |  |  | TP1,TP2 | 2

## Sheet2
R6 R47 | 2 | 270 | RC0402JR-07270RL | R1005
R7 R48 | 2 | 330 | CRCW0402330RJNED | R1005
R8 R9 | 2 | 3.3k | RMCF0402FT3K30 | R1005
R10 | 1 | 150k | RC0402FR-07150KL | R1005
R14 R15 | 2 | 22 | MCR01MZPJ220 | R1005
R16 R24 R25 R26 R28 R34 R36 R40 R43 R83 | 10 | 51 | RC0402FR-0751RL | R1005
R17 R29 R35 R69 R70 R84 | 6 | 0 | CRCW04020000Z0ED | R1005
R18 R32 R33 R37 R38 R41 R44 R45 R76 | 9 | 10.0k | CRCW040210K0FKED | R1005
R20 R39 R49 R50 R57 R58 R80 R81 | 8 | 1.00k | CRCW04021K00JNED | R1005
R23 | 1 | 12k | MCR01MZPF1202 | R1005
R30 | 1 | 52.3k | CRCW040252K3FKED | R1005
R31 | 1 | 30.1k | CRCW040230K1FKED | R1005
R71 | 1 | 13.3k | ERJ-2RKF1332X | R1005
R72 | 1 | 60.4k | MCR01MZPF6042 | R1005
R73 | 1 | 51.0k | CRCW040251K0JNED | R1005
R77 | 1 | 11.5k | RC0402FR-0711K5L | R1005
R78 | 1 | 5.36k | RC0402FR-075K36L | R1005