## Part List Report
Board ID |  | 331-40 | Prepared | AxHa
BoardRevision |  | B | Variant | V01
Schematic revision: |  | B2 | Appproved | XXXX
Project title: |  | DA14695 Module | Date: | 2022-11-08
Source Data From: |  | 331-40 Project Name.BomDoc
Project: |  | SSD_331-40_DA14695 Module.PrjPcb
# | Quantity | Designator | Value | Description | MPN | Enviromental | Manufacturer | Footprint | Supplier 1 | Supplier Part Number 1
1 | 3 | C9, C15, C16 | 10u | CAP CER 10UF 6.3V X5R 0402 | GRM155R60J106ME05D | Rohs/No SVHC (17-Jan-2022) | Murata | C_0402 | Digi-Key | 490-GRM155R60J106ME05JCT-ND
2 | 1 | C10 | 100n | CAP CER 100n 25V 10% X7R 0402 | GRM155R71E104KE14D | Rohs/COC-REACH (2022/02/01) | Murata | C_0402 | Digi-Key | 490-10698-1-ND
3 | 4 | C11, C12, C17, C18 | 4.7u | CAP CER 4.7UF 10V X5R 0402 | GRM155R61A475MEAAD | Rohs/No SVHC (17-Jan-2022), [NoParam] | Murata | C_0402 | Mouser | 81-GRM155R61A475MEAD
4 | 2 | C13, C14 | 22u | CAP CER 22UF 6.3V X5R 0603 | GRM188R60J226MEA0D | Rohs/No SVHC (17-Jan-2022) | Murata | C_0603 | Digi-Key | 490-7611-1-ND
5 | 2 | C22, C23 | 0p7 | CAP CER 0.7±0.05pF 50V C0G/NP0 0201 | GJM0335C1HR70WB01 | Rohs/No SVHC (10-June-2022) | Murata | C_0201 | Digi-Key | 490-17145-1-ND
6 | 1 | C25 | 10p | CAP CER 10PF 50V 5% NP0 0201 | GRM0335C1H100JA01D | Rohs/No SVHC (17-Jan-2022) | Murata | C_0201 | Digi-Key | 490-6112-1-ND
7 | 1 | L2 | 0.47uH | Shielded Wirewound Inductor 0.47uH 20% 3600mA 0.032Ω 0806 (2016) | LQM21PNR47MG0D | Rohs/No SVHC (17-Jan-2022) | Murata Electronics | FP-DFE201610C-MFG | Mouser | 81-LQM21PNR47MG0D
8 | 1 | L3 | 2n8 | FIXED IND 2.8±0.1nH 450MA 250MOHM SM | LQP03TG2N8B02 | Rohs/No SVHC (10-June-2022) | Murata | R_0201 | Mouser | 81-LQP03TG2N8B02D
9 | 1 | M1 | 13.9x14.8x1.7mm | Shieldingbox for DA14695 Module |  |  | SSD | Shieldingbox_SSD_13.9x14.8x2.5
10 | 1 | PCB100 | 331-40-B | 4-Layer FR4 0.8mm | 331-40-B
11 | 1 | R1 | 10K | RES 10K OHM 5% 1/20W 0201 | RC0201JR-0710KL | RoHS with Exemption/No SVHC (17-Jan-2022) | YAGEO | R_0201 | Digi-Key | 311-10KNCT-ND
12 | 1 | U1 | DA14695-00000HQ2 | IC RF TxRX | DA14695-00000HQ2 | Rohs/No SVHC (27-Jun-2018) | Dialog | VFBGA86_0-55_6x6 | Mouser | 724-DA14695-00000HQ2
13 | 1 | U2 | P25Q32SL-UXH-IR | FLASH 32MBIT SPI 104MHZ 8USON 3x2x0.55mm | P25Q32SL-UXH-IR | Rohs/REACH-2020/08/19 | Puya Seniconductor | USON8_05_2x3 | Digi-Key | Puya Seniconductor
14 | 1 | X1 | 32MHz 6pF 10ppm | 2.0X1.6X0.65MM 32MHZ CRYSTAL XRCGB32M000F1S1AR0 | XRCGB32M000F1S1AR0 | Rohs | Murata | XO_2X1-6_MURATA
15 | 1 | X2 | 32.768 KHZ | CRYSTAL 32.768 KHZ SMD ±20ppm 7pf 2,9x1.2mm | TZ3158A | RoHS Compl./SVHC 2017/11/27.(T.R.05-05-2022). | TAI-SAW | XTAL_2.0x1.2

## Project Information
Project Full Path | C:\Users\laka\AppData\Local\TempReleases\Snapshot\4\SSD_331-40_DA14695 Module.PrjPcb
Project Filename | SSD_331-40_DA14695 Module.PrjPcb
Variant Name | V01
Data-Source Filename | 331-40 Project Name.BomDoc
Data-Source Full Path | C:\Users\laka\AppData\Local\TempReleases\Snapshot\4\331-40 Project Name.BomDoc
Title | Bill of Materials for Variant [V01] of BOM Document [331-40 Project Name.BomDoc]
Total Quantity | 22
Report Time | 14:18
Report Date | 2022-11-08
Report Date & Tine | 2022-11-08 14:18
Output Name | Bill of Materials
Output Type | BomReport
Output Generator Name | BOM
Output Generator Description | Bill of Materials