## BOM_69x-db-vfbga86
DA1469x Reference Design
|  |  |  | 2522-db-vfbga86 | [5 empty] | MANDATORY
|  |  |  | vD (Updated. 11 Dec. 2018) | [5 empty] | EXAMPLE, FREE OF CHOICE. USE IDENTICAL OR SUPERIOR SPECIFICATION PART NUMBER
|  |  |  | 331-19-D | [5 empty] | (Must be RoHS and latest REACH compliant)
Item Number | Dialog_Number | Part_type | Quantity | Description | Environmental | Part Reference | Value | Layout_PCB_Footprint | PCB Footprint | Manufacturer | Manufacturer_Part_Number | Distributor_Link (Indicative) | Cost @Qty | Notes
1 | 030-620020 | Board2Board | 2 | CONN B2B 50 POSITIONING,pitch 0.5mm , 2.7MM HEIGHT Recept,smt | RoHS/REACH compl.(2018) | J1 J2 | 10132798-052100LF | W14.6x L14.8x h2.3mm | 10132798-05xx | Amphenol FCI | 10132798-052100LF | https://www.digikey.gr/product-detail/en/amphenol-fci/10132798-052100LF/609-5227-1-ND/5967797 | https://www.findchips.com/detail | .
2 | 030-110182 | Ceramic | 1 | CAP CERAMIC 0.6PF ±0.05pF 50V C0G/NP0 0402 | RoHS/No SVHC (2017) | Z3 | 0.60pF | 0402 | z1005 | Murata | GJM1555C1HR60WB01D | https://www.digikey.co.il/product-detail/en/GJM1555C1HR60WB01D/490-11251-1-ND/5333091?utm_campaign=buynow&WT.z_cid=ref_octopart_dkc_buynow&utm_medium=aggregator&curr=ils&site=us&utm_source=octopart | https://www.findchips.com/detail/GJM1555C1HR60WB01D/2213-Murata%20Manufacturing%20Co%20Ltd?quantity=1 | .
3 | 030-110192 | Ceramic | 1 | CAP CER. 100nF ±10% 16V X7R 0402 | RoHS/No SVHC (2017) | C1 | 100nF | 0402 | C1005 | Murata | GCM155R71C104KA55D | https://export.farnell.com/murata/gcm155r71c104ka55d/cap-0-1-f-16v-10-x7r-0402/dp/1402765# | https://www.findchips.com/detail/GCM155R71C104KA55D/2213-Murata%20Manufacturing%20Co%20Ltd?quantity=1 | .
4 | 030-110196 | Ceramic | 3 | CAP CER 10UF ±20% 6.3V X5R 0402 | RoHS/ Reach compl. | C6 C7 C9 | 10uF | 0402 | C1005 | Murata | GRJ155R60J106ME11D | https://www.digikey.gr/products/en?keywords=490-13211-2-ND | https://www.findchips.com/detail/GRJ155R60J106ME11D/2213-Murata%20Manufacturing%20Co%20Ltd?quantity=1 | .
5 | 030-110181 | Ceramic | 1 | CAP CERAMIC 2PF ±0.05pF 50V C0G/NP0 0402 | RoHS/No SVHC (2017) | Z2 | 2.0pF | 0402 | z1005 | Murata | GJM1555C1H2R0WB01D | https://export.farnell.com/murata/gjm1555c1h2r0wb01d/cap-mlcc-c0g-2pf-50v-0402/dp/2781430?st=GJM1555C1H2R0WB01D# | https://www.findchips.com/detail/GJM1555C1H2R0WB01D/2213-Murata%20Manufacturing%20Co%20Ltd?quantity=1 | .
6 | 030-110191 | Ceramic | 1 | CAP CER 2.2UF ±20% 25V X5R 0402 | RoHS/Reach compl.(2018) | C13 | 2.2UF | 0402 | C1005 | Murata | GRM155R61E225ME15D | https://www.digikey.gr/product-detail/en/murata-electronics-north-america/GRM155R61E225ME15D/490-10457-1-ND/5026369 | https://www.findchips.com/detail/GRM155R61E225ME15D/2213-Murata%20Manufacturing%20Co%20Ltd?quantity=1 | .
7 | 030-110180 | Ceramic | 2 | CAP CERAMIC 22µF ±20% 6.3V X5R 0603 | RoHS/No SVHC (2017) | C4 C5 | 22uF | 0603 | C1608 | Murata | GRM188R60J226MEA0D | http://export.farnell.com/murata/grm188r60j226mea0d/cap-mlcc-x5r-22uf-6-3v-0603/dp/2666490?st=GRM188R60J226MEA0D | https://www.findchips.com/detail/GRM188R60J226MEA0D/2213-Murata%20Manufacturing%20Co%20Ltd?quantity=1 | .
8 | 030-110187 | Ceramic | 5 | CAP CERAMIC 4.7UF 20% X5R 10Volts 0402 | RoHS/No SVHC (2017) | C2 C3 C8 C11 C12 | 4.7uF | 0402 | C1005 | Murata | GRM155R61A475MEAAD | http://export.farnell.com/murata/grm155r61a475meaad/cap-mlcc-x5r-4-7uf-10v-0402/dp/2688503?st=GRM155R61A475MEAAD | https://www.findchips.com/detail/GRM155R60J475ME47D/2213-Murata%20Manufacturing%20Co%20Ltd?quantity=1 | .
9 | 030-720040 | Crystal-Oscillator | 1 | CRYSTAL 32.0000MHZ 6PF ±10ppm tol & stab 4-SMD (2.00mm x 1.60mm) | RoHS/No SVHC (2018) | Y1 | 32.0000MHZ | 4 pin smd (2.00mm x 1.60mm) | XTAL4p20x16 | Murata | XRCGB32M000F1H00R0 | http://www.murata.com/~/media/webrenewal/support/library/catalog/products/timingdevice/crystalu/p79e.ashx | https://www.findchips.com/detail/XRCGB32M000F1H00R0/2213-Murata%20Manufacturing%20Co%20Ltd?quantity=1 | .
10 | 030-720011 | Crystal-Oscillator | 1 | CRYSTAL 32.768KHZ 7PF, 20ppm 2-SMD (3.20mm x 1.50mm) | RoHS/No SVHC (2018) | Y2 | 32.768KHZ | xtal_3.2x1.5mm_2pin | xtal_abs07 | Abracon Corporation | ABS07-32.768KHZ-7-T | http://gr.mouser.com/ProductDetail/ABRACON/ABS07-32768KHZ-7-T/?qs=%2fha2pyFadugN4hoomGn41l7KrmUVd52LV9gvVf8NXyrT%2fJUKbEu%2fL3fopge8u6%252bA | https://www.findchips.com/detail/ABS07-32.768KHZ-7-T/1630-Abracon%20Corporation?quantity=1 | .
11 | 030-310011 | Diode | 1 | DIODE SCHOTTKY Vr:30V Ifsm:600mA If:200mA Dual Common Cathode (SOT23-3) | RoHS/No SVHC (2018) | D5 | BAT54CLT1G | SOT23-3 | SOT95P240X100-3N | ON Semiconductor | BAT54CLT1G | http://export.farnell.com/on-semiconductor/bat54clt1g/diode-dual-30v-sot-23/dp/1431112?st=BAT54CLT1G | https://www.findchips.com/detail/BAT54CLT1G/2260-ON%20Semiconductor?quantity=1 | .
12 | 030-310077 | Diode | 1 | DIODE ZENER Vz:5.6V Pd:300mW 40 Ohms ±7%(SOT-23-3) | RoHS/No SVHC (2018) | D4 | BZX84C5V6-7-F | SOT-23-3 | SOT95P290X130-3N | Diodes Inc. | BZX84C5V6-7-F | https://www.digikey.gr/product-detail/en/diodes-incorporated/BZX84C5V6-7-F/BZX84C5V6-FDICT-ND/750016 | https://www.findchips.com/detail/BZX84C5V6-7-F/1926-Diodes%20Incorporated?quantity=1 | .
13 | 030-640063 | Header | 1 | HEADER WIRE SMT RA BOX 1.25mm 1X02 | RoHS/No SVHC (2018) | J6 | 53261-0271 | HDR_1x2pin_1.25mm | Molex_532610271 | Molex | 53261-0271 | http://www.digikey.gr/product-detail/en/molex-llc/0532610271/WM7620CT-ND/699107 | https://www.findchips.com/detail/53261-0271/2205-Molex?quantity=1 | .
14 | 030-210217 | Inductor | 1 | INDUCTOR FIXED .47UH 3.6A 32MOHM SMD (0806) | RoHS/No SVHC (2017) | L1 | 470nH | 0806 | L2016 | Murata Electronics | DFE201610E-R47M=P2 | http://export.farnell.com/murata/dfe201610e-r47m-p2/inductor-shielded-0-47uh-4-2a/dp/2776794?st=DFE201610E-R47M=P2 | https://www.findchips.com/detail/DFE201610E-R47M%3DP2/2213-Murata%20Manufacturing%20Co%20Ltd?quantity=1 | .
15 | 030-210218 | Inductor | 1 | INDUCTOR FIXED 6.8NH 130MA 900 MOHM (0402) | RoHS/No SVHC (2017) | Z1 | 6.8nH | 0402 | z1005 | Murata Electronics | LQP15MN6N8B02D | http://export.farnell.com/murata/lqp15mn6n8b02d/inductor-0402-case-6-8nh-0-1nh/dp/1515370?st=LQP15MN6N8B02D | https://www.findchips.com/detail/LQP15MN6N8B02D/2213-Murata%20Manufacturing%20Co%20Ltd?quantity=1 | .
16 | 030-320001 | Led | 1 | LED RED CLEAR Vf: 2V/30mA/250 mcd/140° (0603) | RoHS/No SVHC (2018) | D9 | Led_Red | 0603 | Led1608 | Wurth Electronics | 150060RS75000 | https://export.farnell.com/wurth-elektronik/150060rs75000/led-0603-red-250mcd-625nm/dp/2322071# | https://www.findchips.com/detail/150060RS75000/1937139-Wurth%20Elektronik?quantity=1 | .
17 | 030-420064 | Memory | 1 | IC FLASH 32MBIT 104MHz 8SOIC 208mil -ROHS | RoHS/REACH compl. | U2 | MX25U3235FM2I-10G | SOIC8 208 mil | SOIC127P600X195-8N | Macronix | MX25U3235FM2I-10G | http://www.digikey.com/product-search/en?keywords=W25Q80EWSNIG-ND | https://www.findchips.com/detail/MX25U3235FM2I-10G/4307504-Macronix%20International%20Co%20Ltd?quantity=1 | .
18 | 030-330040 | Mosfet | 1 | MOSFET DUAL N, Vdss:/Vgss:±/Id:/Pd: SOT363 | RoHS/REACH Unaffected | Q1 | DMN63D8LDWQ-7 | SOT363 | SOT65P210X110-6N | Diodes Inc. | DMN63D8LDWQ-7 | https://www.digikey.gr/product-detail/en/diodes-incorporated/DMN63D8LDWQ-7/DMN63D8LDWQ-7DICT-ND/5401025 | https://www.findchips.com/detail/DMN63D8LDWQ-7/1926-Diodes%20Incorporated?quantity=1 | .
19 | 030-330038 | Mosfet | 2 | MOSFET-P Vdss:-30V/Vgss:±20V/Id:-2.9~-3.8A /Pd:1.08W (SOT-23) | RoHS/No SVHC (2018) | Q2 Q4 | DMP3099L-7 | TO-236-3, SC-59, SOT-23-3 | SOT915P290X110-3N | Diodes Inc. | DMP3099L-7 | http://export.farnell.com/diodes-inc/dmp3099l-7/mosfet-p-ch-30v-sot-23-3/dp/2543553?st=DMP3099L-7 | https://www.findchips.com/detail/DMP3099L-7/1926-Diodes%20Incorporated?quantity=1 | .
20 | 030-670021 | Other | 1 | RF CONN SWF JACK STR 50 OHM SMD Push-Pull | RoHS/REACH compl. | J7 | MM8130-2600RB8 | SWF | RF_CON_MM8130-2600 | Murata | MM8130-2600 | http://www.digikey.gr/product-detail/en/MM8130-2600RB8/490-8450-1-ND/4380750 | https://www.findchips.com/detail/MM8130-2600/2213-Murata%20Manufacturing%20Co%20Ltd?quantity=1 | .
21 | 030-730032 | Protection | 2 | TVS DIODE 44VC 2.5A 0402C | RoHS/? | D2 D6 | ACPDQC24VE-HF | 0402 | D1005 | Comchip Technology | ACPDQC24VE-HF | https://www.digikey.gr/product-detail/en/comchip-technology/ACPDQC24VE-HF/641-1883-1-ND/7100781 | https://www.findchips.com/detail/ACPDQC24VE-HF/1865-Comchip%20Technology%20Corporation%20Ltd?quantity=1 | .
22 | 030-730028 | Protection | 1 | TVS DIODE 5.5VWM 13VC 4 DFN (Air±15kV,Contact ±15kV),X2-DFN0808-4 | RoHS/REACH Unaffected | D3 | D5V0P4B5LP08-7 | X2-DFN0808-4 (0.8x0.8x0.3mm) | TVS_D5V0P4B5LP08 | Diodes | D5V0P4B5LP08-7 | http://www.digikey.gr/product-detail/en/diodes-incorporated/D5V0P4B5LP08-7/D5V0P4B5LP08-7DICT-ND/4810989 | https://www.findchips.com/detail/D5V0P4B5LP08-7/1926-Diodes%20Incorporated?quantity=1 | .
23 | 030-010396 | Resistor | 6 | RES 0.0 OHM 1/10W 0402 | RoHS/No SVHC (2017) | R3 R4 R10 R11 R25 R26 | 0 | 0402 | R1005 | Panasonic | ERJ-2GE0R00X | http://export.farnell.com/panasonic-electronic-components/erj2ge0r00x/res-aec-q200-0r-0-1w-0402-reel/dp/2692409?st=ERJ2GE0R00X | https://www.findchips.com/detail/ERJ-2GE0R00X/2274-Panasonic%20Electronic%20Components?quantity=1 | .
24 | 030-010006 | Resistor | 2 | RES 0.0 OHM Jumper 50mW 0201 | RoHS/No SVHC (2018) | Z4 R29 | 0 | 0201 | R0603mm | Vishay | CRCW02010000Z0ED | https://it.farnell.com/vishay/crcw02010000z0ed/res-0r0-0201/dp/2139811?st=CRCW02010000Z0ED# | https://www.findchips.com/detail/CRCW02010000Z0ED/2516-Vishay%20Intertechnologies?quantity=1 | .
25 | 030-010416 | Resistor | 2 | RES 0.1 OHM 1/10W 1% 0402 | RoHS/REACH Unaffected | R1 R2 | 0.1 | 0402 | R1005 | Samsung | RUT1005FR100CS | https://www.digikey.gr/product-detail/en/samsung-electro-mechanics-america-inc/RUT1005FR100CS/1276-6167-1-ND/3969139 | https://www.findchips.com/detail/RUT1005FR100CS/2370-Samsung%20Electro-Mechanics?quantity=1 | .
26 | 030-010379 | Resistor | 3 | RES 10.0 Kohm 100 mW 1% 50V 0402 | RoHS/No SVHC (2017) | R15 R18 R24 | 10.0k | 0402 | R1005 | Panasonic | ERJ-2RKF1002X | http://export.farnell.com/panasonic-electronic-components/erj2rkf1002x/res-thick-film-10k-1-0-1w-0402/dp/2302739?st=ERJ2RKF1002X | https://www.findchips.com/detail/ERJ-2RKF1002X/2274-Panasonic%20Electronic%20Components?quantity=1 | .
27 | 030-010093 | Resistor | 1 | RES 2.2 Kohm 100mW 5% 0402 | RoHS/No SVHC (2017) | R22 | 2.2k | 0402 | R1005 | Panasonic | ERJ-2GEJ222X | http://export.farnell.com/panasonic-electronic-components/erj2gej222x/res-thick-film-2k2-5-0-1w-0402/dp/2059231?st=ERJ2GEJ222X | https://www.findchips.com/detail/ERJ-2GEJ222X/2274-Panasonic%20Electronic%20Components?quantity=1 | .
28 | 030-010169 | Resistor | 2 | RES 4.7 Kohm 1/16W 5% 0402 | RoHS/No SVHC (2018) | R20 R23 | 4.7k | 0402 | R1005 | Yageo | RC0402JR-074K7L | http://export.farnell.com/yageo-phycomp/rc0402jr-074k7l/res-thick-film-4k7-5-0-063w-0402/dp/9232842?st=RC0402JR-074K7L | https://www.findchips.com/detail/RC0402JR-074K7L/2571-YAGEO%20Corporation?quantity=1 | .
29 | 030-010194 | Resistor | 1 | RES 470 Kohm 1/16W 1% 0402 | RoHS/No SVHC (2018) | R21 | 470k | 0402 | R1005 | Vishay | CRCW0402470KFKED | http://export.farnell.com/vishay/crcw0402470kfked/res-thick-film-470k-1-0-063w-0402/dp/2141002?st=CRCW0402470KFKED | https://www.findchips.com/detail/CRCW0402470KFKED/2516-Vishay%20Intertechnologies?quantity=1 | .
30 | 030-010226 | Resistor | 1 | RES 560 OHM 100mW 1% SMD 0402 | RoHS/No SVHC (2017) | R17 | 560 | 0402 | R1005 | Panasonic | ERJ-2RKF5600X | http://export.farnell.com/panasonic-electronic-components/erj2rkf5600x/res-thick-film-560r-1-0-1w-0402/dp/2302608?st=ERJ2RKF5600X | https://www.findchips.com/detail/ERJ-2RKF5600X/2274-Panasonic%20Electronic%20Components?quantity=1 | .
31 | 030-440078 | Special Functions | 1 | IC 5.0 SoC with Flexible MAC Ram 512 kB -VFBGA86 | RoHS/REACH compl | U1 | DA14695-VFBGA86 | bga 89 pins 6 x 6 x 0.9mm | bga86_p055_6x6mm | Dialog Semiconductor | DA14695-00000HQ2 | https://www.dialog-semiconductor.com/ | x | .
32 | 030-520041 | Switch | 1 | SWITCH TACTILE 12 V, 50 mA SMD (6.2x6.5x3.1mm) comp to SKHMQLE010 | RoHS/Reach Compl. (2018) | K2 | FSM2JELGELTR | 6.50mm x 6.20mm x 3.1mm | SKHMQLE010 comp.TE Connectivity | TE Connectivity | FSM2JELGELTR | https://www.te.com/commerce/DocumentDelivery/DDEController?Action=srchrtrv&DocNm=1571636&DocType=Customer+Drawing&DocLang=English | https://www.findchips.com/detail/FSM2JELGELTR/2498-TE%20Connectivity%20Ltd?quantity=1 | .
33 | 030-520019 | Switch | 1 | SWITCH SLIDE SPDT 300MA 4V Surface Mount, Right Angle (6.7x2.6x1.4mm) | RoHS/REACH Unaffected | SW1 | SW_MA12R_TR | Compatible to sw_cus_12b -RA | SW_MA12R_TR | Apem | MA12R/TR | http://gr.mouser.com/ProductDetail/Apem/MA12R-TR/?qs=sGAEpiMZZMtHXLepoqNyVZHUmh3BZZ%2fLj4Rm2ocmVfQ%3d | https://www.findchips.com/detail/MA12R%2FTR/1752-APEM%20Inc?quantity=1 | .
34 | 030-340037 | Transistor | 1 | TRANSISTOR PNP Vceo:-45V, Ic:-500mA 160~400hFE @-100mA (SOT23) -nxp | RoHS/No SVHC (2018) | Q5 | BC807-25_215 | SOT23-3 | SOT95P290X130-3N | NXP | BC807-25,215 | http://export.farnell.com/nexperia/bc807-25-215/transistor-pnp-sot-23/dp/2336776?st=BC807-25,215 | https://www.findchips.com/detail/BC807-25%2C215/229119436-Nexperia?quantity=1 | .
35 | 030-660005 | USB Connector | 1 | USB 2.0 CONN RCPT MINI B 5POS SMD R/A-RoHS/No SVHC (2018) | RoHS/No SVHC (2018) | J3 | usb_67503-1020 | usb_uj2-mbh | usb_uj2-mbh | Molex | 67503-1020 | x | x | .
36 | 030-730031 | Protection | 2 | TVS DIODE UNIDIRECTIONAL 3.3V 11V Volt Breakd 6.5V (Typ) 2-SMD | RoHS/No SVHC (2018) | D7 D8 | ESD102U102ELSE6327XTSA1 | TLSP-2-3 | TLSP-2-3 | Infineon | ESD102U102ELSE6327XTSA1 | https://www.infineon.com/dgdl/ESD102-U1-02ELS_rev_1_0.pdf?folderId=db3a30431f848401011fcbf2ab4c04c4&fileId=db3a30433d346a2d013d3a9e3c1b38ec | https://www.findchips.com/detail/ESD102U102ELSE6327XTSA1/2065-Infineon%20Technologies%20AG?quantity=1 | .
No Populated Parts
x | 030-610010 |  | 1 |  |  | BT1 | NP |  | BU2032SM-BT-GTR |  |  |  |  | .
x | 030-110000 | Ceramic | 2 | CAP-No Populated 0201 | x | Z5 Z6 | NP | 0201 | C0603mm | x | x | x | x | .
x | 030-110000 | Ceramic | 1 | CAP-No Populated 0402 | x | C14 | NP | 0402 | C1005 | x | x | x | x | .
x |  |  | 1 |  |  | D1 | NP |  | LTST-C19HE1WT |  |  |  |  | .
x |  |  | 1 |  |  | J5 | NP |  | skt_623310235321-np |  |  |  |  | .
x | 030-010000 | Resistor | 4 | RES-No Populated 0201 | x | R5 R6 R7 R8 | NP | 0201 | R0603mm | x | No Populated | x | https://www.findchips.com/detail | .
x | 030-010000 | Resistor | 1 | RES-No Populated 0603 | x | R9 | NP | 0603 | R1608 | x | No Populated | x | https://www.findchips.com/detail | .
x | 030-010000 | Resistor | 6 | RES-No Populated 0402 | x | R12 R13 R14 R16 R27 R28 | NP | 0402 | R1005 | x | No Populated | x | https://www.findchips.com/detail | .
x |  |  | 1 |  |  | U2X | NP.MX25R8035FZUIL0 |  | SON50P200X300X55-9M |  |  |  |  | .
17 | 030-710051 | Mechanical Parts | 1 | MECH 1206 PROBE PAD -PC Test Point | RoHS/No SVHC (27-Jun-2018) | TP20 | TP_RCW-0C | RCW-0C | tp3216 | TE Connectivity AMP Connectors | RCW-0C | https://it.farnell.com/te-connectivity/rcw-0c/test-point-1206-case-size/dp/1422596?st=RCW-0C# | , | .
No Populated Parts- Mechanical
x | 030-740025 | Mech_Not Physical Parts | 1 | MECH_ Non Physical Antenna Printed IFA type Single Side Right Orientationx | x | ANT1 | Ant_ifa-ss2r | ANTENNA_IFA | ant_ifa-ss2r | NA_Mechanical Part | NA_Mechanical Part | na | https://www.findchips.com/detail | .
x | 030-740014 | Mech_Not Physical Parts | 1 | MECH_ Non Physical _ESD_WARNING_LABEL To be added on Board Mask | x | TP19 | ESD_WARNING_LABEL | Multiple images. Not used can be erased | ESD_WARNING_LABEL | NA_Mechanical Part | NA_Mechanical Part | na | https://www.findchips.com/detail | .
x | 030-740007 | Mech_Not Physical Parts | 1 | MECH_ Non Physical Connector Jtag_2x5 through type 1.27mm pitch | x | J4 | Jtag_Conn_2x5_1mm27 | 3.1x 6.8mm | pad_127_2x05_oth | NA_Mechanical Part | NA_Mechanical Part | na | https://www.findchips.com/detail | .
x | xxx | Mech_Not Physical Parts | 17 | MECH_ Non Physical test pad |  | TP1, TP2, TP3, TP4, TP5, TP6, TP7, TP8, TP9, TP12, TP13, TP14, TP15, TP16, TP17, TP18, TP21 | V18 |  | tp_1150u |  |  |  |  | .
x | Mech_Not Physical Parts |  | 2 | MECH_ Non Physical test pad | TP10 TP11 |  | FIDUCIAL |  |  |  |  | . | .

## BOM-History
Revision | Date | Comments
Release A1.0 | 2018-04-03
Update A1.1 | 2018-04-16 | Deleted line with part number Z3 in the N.P. section
Added alternative part number for the 10uF (recommended by Murata)
Removed reference to part number C10
Release B1.0 | 2018-09-25 | Added transistor Q4
Added NP Capacitor C14
Update B1.1 | 2018-10-23 | Changed flash part number to MX25U3235FM2I-10G
Changed C13 to GRM155R61E225ME15D (2.2uF/25V)
Release C1.0 | 2018-11-14 | Modified package options for the QSPI Flash (U2)
Changed R27, R28 to N.P.
Update C1.1 |  | Updated several parts as obsoleted/EOL and some with environmental compliance problems (K2, J3)
Changed ESD protection D7 D8 from ESD206B102ELSE6327XTSA1 (EOL) to ESD102U102ELSE6327XTSA1 (note: this part is polarized)
Release D1.0 | 2018-12-11 | Added 0 ohm resistor (R29) shorting V18F to V18P
Changed default part# for 4.7uF capacitors to GRM155R61A475MEAAD