## BOM_695_USB_kit_vC
DA1469x Basic Development Kit
|  |  |  | 2522-devkt-b-usb_vC |  | 331-22-C
|  |  |  | RevC (Rel. Dec/13/2018) | [5 empty] | MANDATORY
EXAMPLE, FREE OF CHOICE. USE IDENTICAL OR SUPERIOR SPECIFICATION PART NUMBER
Item Number | Dialog_Number | Part_type | Quantity | Description | Environmental | Part Reference | Value | Layout_PCB_Footprint | PCB Footprint | Manufacturer | Manufacturer_Part_Number | Distributor_Link (Indicative) | Avail. Find | Notes
ICs
1 | 030-440078 | Special Functions | 1 | IC 5.0 SoC with Flexible MAC Ram 512 kB -VFBGA86 | RoHS/REACH compl | U1 | DA14695-VFBGA86 | bga 89 pins 6 x 6 x 0.9mm | bga86_p055_6x6mm | Dialog Semiconductor | DA14695-00000HQ2 | Dialog Semiconductor |  | .
2 | 030-430061 | Regulator | 2 | IC REG LINEAR 3.3V 300MA 5TSOP | ROHS/No SVHC (2018) | U2 U3 | NCP114ASN330T1G | SOT-23-5 Thin, TSOT-23-5 | SOT95P280X110-5N | On | NCP114ASN330T1G | D/M/F |  | .
3 | 030-440002 | Special Functions | 1 | IC ARM Microcontrollers - MCU 128K Flash, 36K SRAM 32-bit ARM Cortex M3 | ROHS/No SVHC (2018) | U4 | ATSAM3U2CA-CU | TFBGA-100 | tfbga100 | Microchip/ Atmel | ATSAM3U2CA-CU | D |  | .
4 | 030-420064 | Memory | 1 | IC FLASH 32MBIT 104MHZ 8SOP(208mil) | RoHS/REACH compl | U5 | MX25U3235FM2I-10G | 8SOP (0.208") | SOIC127P790X195-8N | Macronix | MX25U3235FM2I-10G | D |  | .
5 | 030-440072 | Special Functions | 1 | IC USB Interface IC USB2.0 HIGH SPEED HUB CONTROLLER QFN-36 | ROHS/No SVHC (2015) | U6 | USB2512B-AEZG | QFN-36 | QFN50P600X600X100-37N | Microchip Technology | USB2512B-AEZG | D/M/F |  | .
Semiconductors
6 | 030-730032 | Protection | 2 | TVS DIODE 44VC 2.5A 0402C | RoHS/REACH compl. | D1 D6 | ACPDQC24VE-HF | 0402 | D1005 | Comchip Technology | ACPDQC24VE-HF | D / M | https://www.findchips.com/detail/ACPDQC24VE-HF | .
7 | 030-310077 | Diode | 1 | DIODE ZENER Vz:5.6V Pd:300mW 40 Ohms ±7%(SOT-23-3) | RoHS/No SVHC (2018) | D2 | BZX84C5V6-7-F | SOT-23-3 | SOT95P290X130-3N | Diodes Inc. | BZX84C5V6-7-F | D / M | https://www.findchips.com/detail/BZX84C5V6-7-F | .
8 | 030-730025 | Protection | 2 | TVS DIODE Bidirectional 5VWM 14.5V (0402C/SOD-923F)-obsolete | RoHS/REACH Unaffected | D3 D4 | ACPDQC5V0C-HF-OBSOLETE | 0402 | D1005 | Comchip Technology | ACPDQC5V0C-HF | obsolete | https://www.findchips.com/detail/ACPDQC5V0C-HF | .
9 | 030-310011 | Diode | 1 | DIODE SCHOTTKY Vr:30V Ifsm:600mA If:200mA Dual Common Cathode (SOT23-3) | RoHS/No SVHC (2018) | D5 | BAT54CLT1G | SOT23-3 | SOT95P240X100-3N | ON Semiconductor | BAT54CLT1G | D / F | https://www.findchips.com/detail/BAT54CLT1G | Requested Reach doc.
10 | 030-320001 | Led | 1 | LED RED CLEAR Vf: 2V/30mA/250 mcd/140° (0603) | RoHS/No SVHC (2018) | D7 | Led_Red | 0603 | Led1608 | Wurth Electronics | 150060RS75000 | D/M | https://www.findchips.com/detail/150060RS75000 | .
11 | 030-320002 | Led | 1 | LED GREEN CLEAR Vf: 2V/30mA/40 mcd/140° (0603) | RoHS/No SVHC (2017) | D8 | Led_Green | 0603 | Led1608 | Wurth Electronics | 150060VS75000 | D/M | https://www.findchips.com/detail/150060VS75000 | .
12 | 030-310091 | Diode | 1 | DIODE SCHOTTKY Vr:30V Io:200 mA Ifsm:1A (SOD523) | RoHS/No SVHC (2018) | D9 | RB531SM-30 | SOD-523 (emd2), SOD-523-2 (1.6x0.8x0.6mm) | SOD-523 | ROHM | RB531SM-30T2R | D / M / F | https://www.findchips.com/detail/RB531SM-30T2R/2363-ROHM%20Semiconductor?quantity=1 | .
13 | 030-340037 | Transistor | 1 | TRANSISTOR PNP Vceo:-45V, Ic:-500mA 160~400hFE @-100mA (SOT23) -nxp | RoHS/No SVHC (2018) | Q1 | BC807-25_215 | SOT23-3 | SOT95P290X130-3N | NXP | BC807-25,215 | D/F | https://www.findchips.com/detail/BC807-25,215
14 | 030-330038 | Mosfet | 2 | MOSFET-P Vdss:-30V/Vgss:±20V/Id:-2.9~-3.8A /Pd:1.08W (SOT-23) | RoHS/No SVHC (2018) | Q2 Q4 | DMP3099L-7 | TO-236-3, SC-59, SOT-23-3 | SOT915P290X110-3N | Diodes Inc. | DMP3099L-7 | D/F | https://www.findchips.com/detail/DMP3099L-7
15 | 030-330018 | Mosfet | 1 | MOSFET N Vdss:60V/Vgss:±12V/Id:100mA /Pd:150mW (SC-85-3) | RoHS/No SVHC (2017) | Q3 | FK3506010L | SC-85 | SC-85 | Panasonic | FK3506010L | D/M/F | https://www.findchips.com/detail/FK3506010L
Capacitors
16 | 030-110198 | Ceramic | 1 | CAP CER 2.4PF±0.1pF 50V C0G/NP0 0402 | RoHS/REACH Compl. | Z2 | 2.4pF | 0402 | C1005 | Murata | GJM1555C1H2R4BB01D | D / M / F | https://www.findchips.com/detail/GJM1555C1H2R4BB01D
17 | 030-110055 | Ceramic | 1 | CAP CER RF 10PF 50V 1% NP0 0402 | RoHS/ No SVHC (2015) | Z5 | 10pF | 0402 | Z1005 | AVX | 04025U100FAT2A | F | https://www.findchips.com/detail/04025U100FAT2A/1781-AVX%20Corporation?quantity=1
18 | 030-110189 | Ceramic | 1 | CAP CER HQ 10pF ±5% 50V C0G/NP0, 0402 | RoHS/REACH Compl. | C29 | 10pF | 0402 | C1005 | Murata | GJM1555C1H100JB01D | D / M | https://www.findchips.com/detail/GJM1555C1H100JB01D/2213-Murata%20Manufacturing%20Co%20Ltd?quantity=1
19 | 030-110073 | Ceramic | 4 | CAP CERAMIC 18PF ±5% 50V C0G/NP0 0402 | RoHS/No SVHC (2018) | C30 C31 C42 C43 | 18pF | 0402 | C1005 | Taiyo Yuden | UMK105CG180JV-F | D / M | https://www.findchips.com/detail/UMK105CG180JV-F/2462-TAIYO%20YUDEN?quantity=1
20 | 030-110194 | Ceramic | 1 | CAP CER 10nF ±10% 25V X7R 0402 | RoHS/No SVHC (2018) | C32 | 10nF | 0402 | C1005 | Murata | GCM155R71E103KA37D | D/M/F | https://www.findchips.com/detail/GCM155R71E103KA37D/2213-Murata%20Manufacturing%20Co%20Ltd?quantity=1
21 | 030-110192 | Ceramic | 19 | CAP CER. 100nF ±10% 16V X7R 0402 | RoHS/No SVHC (2017) | C1 C11 C13 C14 C15 C16 C17 C18 C19 C20 C21 C22 C23 C24 C25 C26 C39 C40 C41 | 100nF | 0402 | C1005 | Murata | GCM155R71C104KA55D | D / M / F | https://www.findchips.com/detail/GCM155R71C104KA55D/2213-Murata%20Manufacturing%20Co%20Ltd?quantity=1
22 | 030-110022 | Ceramic | 5 | CAP CERAMIC 1UF ±10% 4V X7R 0402 | RoHS/No SVHC (2017) | C10 C44 C45 C46 C47 | 1.0uF | 0402 | C1005 | Murata | GRM155R70G105KA12D | x | https://www.findchips.com/detail/GRM155R70G105KA12D/2213-Murata%20Manufacturing%20Co%20Ltd?quantity=1
23 | 030-110191 | Ceramic | 1 | CAP CER 2.2UF ±20% 25V X5R 0402 | RoHS/Reach compl.(2018) | C38 | 2.2UF | 0402 | C1005 | Murata | GRM155R61E225ME15D | D / M | https://www.findchips.com/detail/GRM155R61E225ME15D/2213-Murata%20Manufacturing%20Co%20Ltd?quantity=1
24 | 030-110187 | Ceramic | 5 | CAP CERAMIC 4.7UF 20% X5R 10Volts 0402 | RoHS/No SVHC (2017) | C2 C3 C8 C12 C34 | 4.7uF | 0402 | C1005 | Murata | GRM155R61A475MEAAD | D | https://www.findchips.com/detail/GRM155R61A475MEAAD/2213-Murata%20Manufacturing%20Co%20Ltd?quantity=1
25 | 030-110196 | Ceramic | 3 | CAP CER 10UF ±20% 6.3V X5R 0402 | RoHS/ Reach compl. | C6 C7 C9 | 10uF | 0402 | C1005 | Murata | GRJ155R60J106ME11D | D / M / F | https://www.findchips.com/detail/GRJ155R60J106ME11D/2213-Murata%20Manufacturing%20Co%20Ltd?quantity=1
26 | 030-110063 | Ceramic | 2 | CAP CERAMIC 10µF ±20% 6.3V X5R 0603 | RoHS/No SVHC (2017) | C27 C28 | 10uF | 0603 | C1608 | Murata | GRM188R60J106ME47D | D / M / F | https://www.findchips.com/detail/GRM188R60J106ME47D/2213-Murata%20Manufacturing%20Co%20Ltd?quantity=1
27 | 030-110180 | Ceramic | 2 | CAP CERAMIC 22µF ±20% 6.3V X5R 0603 | RoHS/No SVHC (2017) | C4 C5 | 22uF | 0603 | C1608 | Murata | GRM188R60J226MEA0D | D / F | https://www.findchips.com/detail/GRM188R60J226MEA0D/2213-Murata%20Manufacturing%20Co%20Ltd?quantity=1
Resistors
28 | 030-010383 | Resistor | 1 | RES 0.0 OHM 50mW JUMPER 1/20W 0201 | RoHS/No SVHC (2017) | R58 | 0 | 0201 | R0603mm | Panasonic | ERJ-2RKF1002X | D / M / F | https://www.findchips.com/detail/ERJ-1GN0R00C | .
29 | 030-010003 | Resistor | 6 | RES 0.0 OHM 1/16W 0402 | RoHS/No SVHC (2018) | R21 R36 R37 R42 R52 R56 | 0 | 0402 | R1005 | Vishay | CRCW04020000Z0ED | D / M /F | https://www.findchips.com/detail/CRCW04020000Z0ED
30 | 030-010456 | Resistor | 2 | RES 39 ohms 1/16watt 1% 0402 | RoHS/REACH Unaffected | R40 R41 | 39 | 0402 | R1005 | Yageo | CRCW040239R0FKED | D / M /F | https://www.findchips.com/detail/RC0402FR-0739RL
31 | 030-010072 | Resistor | 3 | RES 150 OHM 1/16W 5% 0402 | RoHS/No SVHC (2018) | R22 R31 R32 | 150 | 0402 | R1005 | Yageo | RC0402JR-07150RL | D / M | https://www.findchips.com/detail/RC0402JR-07150RL
32 | 030-010146 | Resistor | 7 | RES 330 OHM 1/16W 5% 0402 | RoHS/No SVHC (2015) | R24 R25 R28 R29 R34 R35 R38 | 330 | 0402 | R1005 | Vishay | CRCW0402330RJNED | D / M / F | https://www.findchips.com/detail/CRCW0402330RJNED
33 | 030-010226 | Resistor | 1 | RES 560 OHM 100mW 1% SMD 0402 | RoHS/No SVHC (2017) | R3 | 560 | 0402 | R1005 | Panasonic | ERJ-2RKF5600X | D / M /F | https://www.findchips.com/detail/ERJ-2RKF5600X
34 | 030-010370 | Resistor | 2 | RES 1.0 Kohm 1/16W 5% 0402 | RoHS/No SVHC (2017) | R9 R51 | 1.00k | 0402 | R1005 | Panasonic | ERA2AED102X | D / M / F | https://www.findchips.com/detail/ERA2AED102X
35 | 030-010093 | Resistor | 1 | RES 2.2 Kohm 100mW 5% 0402 | RoHS/No SVHC (2017) | R27 | 2.2k | 0402 | R1005 | Panasonic | ERJ-2GEJ222X | D / M | https://www.findchips.com/detail/ERJ-2GEJ222X
36 | 030-010169 | Resistor | 1 | RES 4.7 Kohm 1/16W 5% 0402 | RoHS/No SVHC (2018) | R23 | 4.7k | 0402 | R1005 | Yageo | RC0402JR-074K7L | D / M | https://www.findchips.com/detail/RC0402JR-074K7L
37 | 030-010418 | Resistor | 1 | RES SMD 6.8K OHM 5% 1/16W 0402 | RoHS/No SVHC (2018) | R39 | 6.8k | 0402 | R1005 | Yageo | RC0402JR-076K8L | D / M /F | https://www.findchips.com/detail/RC0402JR-076K8L
38 | 030-010379 | Resistor | 4 | RES 10.0 Kohm 100 mW 1% 50V 0402 | RoHS/No SVHC (2017) | R1 R2 R33 R47 | 10.0k | 0402 | R1005 | Panasonic | ERJ-2RKF1002X | D / M / F | https://www.findchips.com/detail/ERJ-2RKF1002X
39 | 030-010367 | Resistor | 7 | RES 10.0 Kohm 5% 1/16W 0402 | RoHS/No SVHC (2018) | R6 R13 R15 R18 R43 R44 R45 | 10.0k | 0402 | R1005 | Yageo | RC0402JR-0710KL | D / M / F | https://www.findchips.com/detail/RC0402JR-0710KL
40 | 030-010058 | Resistor | 1 | RES 12 Kohm 1/16W 5% 0402 | RoHS/No SVHC (2018) | R7 | 12.0k | 0402 | R1005 | Yageo | RC0402JR-0712KL | D / M | https://www.findchips.com/detail/RC0402JR-0712KL
41 | 030-010052 | Resistor | 7 | RES 100 Kohm 1/8watt 5% High Power 200ppm 0402 | RoHS/No SVHC (2018) | R4 R5 R8 R12 R19 R20 R46 | 100.0k | 0402 | R1005 | Vishay | CRCW0402100KJNEDHP | D/ F | https://www.findchips.com/detail/CRCW0402100KJNed
Crystals
42 | 030-720040 | Crystal-Oscillator | 1 | CRYSTAL 32.0000MHZ 6PF ±10ppm tol & stab 4-SMD (2.00mm x 1.60mm) | RoHS/No SVHC (2018) | Y1 | 32.0000MHZ | 4 pin smd (2.00mm x 1.60mm) | XTAL4p20x16 | Murata | XRCGB32M000F1H00R0 | D /M/F | https://www.findchips.com/detail/XRCGB32M000F1H00R0 | .
43 | 030-720011 | Crystal-Oscillator | 1 | CRYSTAL 32.768KHZ 7PF, 20ppm 2-SMD (3.20mm x 1.50mm) | RoHS/REACH Unaffected | Y2 | 32.768KHZ | xtal_3.2x1.5mm_2pin | xtal_abs07 | Abracon Corporation | ABS07-32.768KHZ-7-T | D / M / F | https://www.findchips.com/detail/ABS07-32.768KHZ-7-T | .
44 | 030-720045 | Crystal-Oscillator | 1 | CRYSTAL 12.0000MHZ 18PF ±20ppm tol., 30ppm stab, 2-SMD (5.00mm x 3.20mm) | RoHS/REACH Unaffected | Y3 | 12.0000MHZ | 2-SMD | xtal_5x3 | CTS-Frequency Controls | 445I23D12M00000 | D / M | https://www.findchips.com/detail/445I23D12M00000 | .
45 | 030-720044 | Crystal-Oscillator | 1 | CRYSTAL 24.0000MHZ 18PF ±20ppm tol., 30ppm stab, 2-SMD (5.00mm x 3.20mm) | RoHS/REACH Unaffected | Y4 | 24.0000MHZ | 2-SMD | xtal_5x3 | CTS-Frequency Controls | 445I23D24M00000 | D / M | https://www.findchips.com/detail/445I23D24M00000 | .
Connectors
46 | 030-660008 | USB Connector | 1 | USB 2.0 CONN PLUG Type A 4POS,SMD R/A | RoHS/No SVHC (2018) | J1 | Type A Through usb | USB_A_MOLEX480372200 | USB_A_MOLEX480372200 | Molex Inc | 48037-2200 | http://export.farnell.com/molex/48037-2200/usb-2-0-type-a-receptacle-smt/dp/2313729?ost=48037-2200 | https://www.findchips.com/detail/48037-2200/2205-Molex?quantity=1 | .
47 | 030-640102 | Header | 3 | HEADER Misc SRSW-type2 STR 2.54mm 1X03 | RoHS/No SVHC | J2 J3 J5 | hdr_254_1x03_SRSW | hdr_254_1x03_SRSW -Type2 | hdr_254_1x03_SRSW-T2 | Molex | 0878980306 | https://www.digikey.gr/products/en?keywords=WM9810-ND | https://www.findchips.com/detail/0878980306/2205-Molex?quantity=1 | .
Electromechanical
48 | 030-520039 | Switch | 2 | SWITCH TACTILE SPST-NO 0.02A, 15VDC smd/RA, Operating Force:160GF (3.8×1.9 mm) | RoHS/ No SVHC (2017) | K1 K2 | EVP-AKE31A | 3.8×1.9 mm Side-op SMD | Sw_EVPAKE31A | Panasonic | EVP-AKE31A | D/M | https://www.findchips.com/detail/EVP-AKE31A | .
49 | 030-520035 | Switch | 1 | SWITCH SLIDE DIP 6 POSITIONS SPST 25MA 24V SM (8.85x6.7 x1.60mm ) | RoHS/REACH Unaffected | S1 | 97C06SRT | sw_dip_6_127 | sw_dip_97C06SRT | Grayhill | 97C06SRT | D | https://www.findchips.com/detail/97C06SRT | .
Inductors
50 | 030-210220 | Inductor | 1 | INDUCTOR FIXED IND 1.6NH 220MA 300 MOHM (0402) | RoHS/No SVHC (2017) | Z1 | 1.6nH | 0402 | L1005_L | Murata Electronics | LQP15MN1N5W02D | D/M | https://www.findchips.com/detail/LQP15MN1N6W02D | .
51 | 030-210217 | Inductor | 1 | INDUCTOR FIXED .47UH 3.6A 32MOHM SMD (0806) | RoHS/No SVHC (2017) | L1 | 470nH | 0806 | L2016 | Murata Electronics | DFE201610E-R47M=P2 | M/F | https://www.findchips.com/detail | .
52 | 030-230004 | Ferrites_etc | 2 | EMI FB Universal (Power & Signal) 470 ohm±25% 0.5A DCr:0.21 ohm (0603) | RoHS/No SVHC (2017) | LP1 LP2 | 500mA_470 OHM | 0603 | L1608 | Murata Electronics | BLM18EG471SN1D | D/M/F | https://www.findchips.com/detail | .
Mechanical
53 | 030-710051 | Mechanical Parts | 1 | MECH 1206 PROBE PAD -PC Test Point | RoHS/No SVHC (27-Jun-2018) | TP17 | TP_RCW-0C | RCW-0C | tp3216 | TE Connectivity AMP Connectors | RCW-0C | D / M /F | https://www.findchips.com/detail/RCW-0C
54 | X | JUMPER | 1 | CONN JUMPER SHORTING GOLD FLASH | RoHS/No SVHC (2018) | JS2 | SPC02SYAN |  | jmp_254_s_k | Sullins | SPC02SYAN | https://www.digikey.gr/products/en?keywords=SPC02SYAN | https://www.findchips.com/detail/SPC02SYAN/2447-Sullins%20Connector%20Solutions?quantity=1 | .
Not Populated Parts
x | U5X | Memory | 1 | Alternative package for U5 | U5X | U5X |  | SON50P200X300X55-9M | x | No Populated | x | x
x | U5Y | Memory | 1 | Alternative package for U5 | U5Y | U5Y | SOIC8 150 mil | SOIC127P600X175-8N | x | No Populated | x | x
x | U7 |  | 1 |  |  |  | NP |  | SOT65P210X110-5N |  |  |  |  | .
x |  |  | 2 |  |  | J4 J8 | NP |  | skt_623310235321-np |  |  |  |  | .
x | 030-670034 |  | 1 |  |  | J6 | NP_142-0761-861 |  | sma_142-0761-861 |  |  |  |  | .
x |  |  | 4 |  |  | J15 J16 J17 J18 | NP |  | sck_254_1x08 |  |  |  |  | .
x | 030-010000 | Resistor | 11 | RES-No Populated 0402 | x | R10 R11 R14 R16 R17 R26 R30 R50 R53 R54 R55 | NP | 0402 | R1005 | x | No Populated | x |  | .
x | 030-110000 | Ceramic | 3 | CAP-No Populated 0402 |  | C50 Z3 Z4 | NP | 0402 | C1005 | x | x | x |  | .
x |  |  | 3 |  |  | D10 | NP |  | SOD-523 |  |  |  |  | .
No Populated Parts- Mechanical
x | xxx | Mech_Not Physical Parts | 46 | MECH_ Non Physical test pad |  | TP1 TP2 TP3 TP4 TP5 TP6 TP7 TP8 TP9 TP12 TP13 TP14 TP15 TP18 TP19 TP20 TP21 TP22 TP23 TP24 TP25 TP28 TP29 TP30 TP31 TP32 TP33 TP34 TP35 TP36 TP37 TP38 TP39 TP40 TP41 TP42 TP43 TP44 TP45 TP46 TP47 TP48 TP49 TP50 |  | tp_1150u | NA_Mechanical Part | NA_Mechanical Part | na | x
x | xxx | Mech_Not Physical Parts | 2 | MECH_ Non Physical test pad |  | TP10 TP11 |  | fid_750 | NA_Mechanical Part | NA_Mechanical Part | na | x
x | 030-740007 | Mech_Not Physical Parts | 1 | MECH_ Non Physical Connector Jtag_2x5 through type 1.27mm pitch | x | J7 | Jtag_Conn_2x5_1mm27 | 3.1x 6.8mm | pad_127_2x05_oth | NA_Mechanical Part | NA_Mechanical Part | na |  | .
x | 030-740004 | Mech_Not Physical Parts | 1 | MECH_ Non Physical Antenna Printed_zor_left | x | ANT1 | antenna_zor_left | antenna_zor_l | antenna_zor_l | NA_Mechanical Part | NA_Mechanical Part | na |  | .
x | 030-740024 | Mech_Not Physical Parts | 2 | MECH_ Non Physical LOGO of MikroBUS | x | TP26 TP27 | MikroBUS_LOGO | Mikrobus | Mikrobus | NA_Mechanical Part | NA_Mechanical Part | na |  | .
x | 030-740014 | Mech_Not Physical Parts | 1 | MECH_ Non Physical _ESD_WARNING_LABEL To be added on Board Mask | x | TP16 | ESD_WARNING_LABEL | Multiple images. Not used can be erased | ESD_WARNING_LABEL | NA_Mechanical Part | NA_Mechanical Part | na | https://www.findchips.com/detail | .

## BOM-History
Revision | Date | Comments
Release 1.0 | 2018-04-03
Update v1.1 | 2018-04-16 | Deleted line with part number Z3 in the N.P. section
Added alternative part number for the 10uF (recommended by Murata)
Removed reference to part number C10
Update version B | 2018-10-26 | Changed default flash type to MX25U3235FM2I-10G
Changed C38 to 2.2uF/25V
Changed C27, C28 to 10uF/0402
Added testpoints (TP48, TP49, TP50)
Removed U8, C51, C52
Added Q4
Changed R55 to N.P.
Replaced R48,R49 with diodes D9(RB531SM-30) and D10 (NP)
Re-allocated MikroBUS signals for socket #2
Added N.P. connector (J8, bottom)
Released to manufacturing
Update version B1 | 2018-11-09 | Checked and updated for obsolete and not ROSH/REACH compl. parts
Update version C | 2018-12-13 | Change power supply to MikroBus sockets from VBUS to VBUS_OUT
Add R58 (0 ohm) for supplying QSPI Flash from V18P
Released to manufacturing