## BOM_69x-db-vfbga100
DA1469x Reference Design
|  |  |  | 2522-db-vfbga100 | [5 empty] | MANDATORY
|  |  |  | vE (Updated. 11 Dec. 2018) | [5 empty] | EXAMPLE, FREE OF CHOICE. USE IDENTICAL OR SUPERIOR SPECIFICATION PART NUMBER
|  |  |  | 331-06-E | [5 empty] | (Must be RoHS and latest REACH compliant)
Item Number | Dialog_Number | Part_type | Quantity | Description | Environmental | Part Reference | Value | Layout_PCB_Footprint | PCB Footprint | Manufacturer | Manufacturer_Part_Number | Distributor_Link (Indicative) | Avail. Find | Notes
1 | 030-620020 | Board2Board | 2 | CONN B2B 50 POSITIONING,pitch 0.5mm , 2.7MM HEIGHT Recept,smt | RoHS/REACH compl.(2018) | J1 J2 | 10132798-052100LF | W14.6x L14.8x h2.3mm | 10132798-05xx | Amphenol FCI | 10132798-052100LF | https://www.digikey.gr/products/en?keywords=10132798-052100LF | https://www.findchips.com/detail/10132798-052100LF/1982-Amphenol%20FCi?quantity=1 | .
2 | 030-110187 | Ceramic | 5 | CAP CERAMIC 4.7UF 20% X5R 10Volts 0402 | RoHS/No SVHC (2017) | C2 C3 C8 C11 C12 | 4.7uF | 0402 | C1005 | Murata | GRM155R61A475MEAAD | http://export.farnell.com/murata/grm155r61a475meaad/cap-mlcc-x5r-4-7uf-10v-0402/dp/2688503?st=GRM155R61A475MEAAD | https://www.findchips.com/detail/GRM155R60J475ME47D/2213-Murata%20Manufacturing%20Co%20Ltd?quantity=1 | .
3 | 030-110196 | Ceramic | 3 | CAP CER 10UF ±20% 6.3V X5R 0402 | RoHS/ Reach compl. | C6 C7 C9 | 10uF | 0402 | C1005 | Murata | GRJ155R60J106ME11D | https://www.digikey.gr/products/en?keywords=GRJ155R60J106ME11D | https://www.findchips.com/detail/GRJ155R60J106ME11D/2213-Murata%20Manufacturing%20Co%20Ltd?quantity=1 | .
4 | 030-110180 | Ceramic | 2 | CAP CERAMIC 22µF ±20% 6.3V X5R 0603 | RoHS/No SVHC (2017) | C4 C5 | 22uF | 0603 | C1608 | Murata | GRM188R60J226MEA0D | https://www.digikey.gr/products/en?keywords=GRM188R60J226MEA0D | https://www.findchips.com/detail/GRM188R60J226MEA0D/2213-Murata%20Manufacturing%20Co%20Ltd?quantity=1 | .
5 | 030-110182 | Ceramic | 1 | CAP CERAMIC 0.6PF ±0.05pF 50V C0G/NP0 0402 | RoHS/No SVHC (2017) | Z3 | 0.60pF | 0402 | z1005 | Murata | GJM1555C1HR60WB01D | https://www.digikey.gr/products/en?keywords=GJM1555C1HR60WB01D | https://www.findchips.com/detail/GJM1555C1HR60WB01D/2213-Murata%20Manufacturing%20Co%20Ltd?quantity=1 | .
6 | 030-110191 | Ceramic | 1 | CAP CER 2.2UF ±20% 25V X5R 0402 | RoHS/Reach compl.(2018) | C13 | 2.2UF | 0402 | C1005 | Murata | GRM155R61E225ME15D | https://www.digikey.gr/products/en?keywords=GRM155R61E225ME15D | https://www.findchips.com/detail/GRM155R61E225ME15D/2213-Murata%20Manufacturing%20Co%20Ltd?quantity=1 | .
7 | 030-110192 | Ceramic | 2 | CAP CER. 100nF ±10% 16V X7R 0402 | RoHS/No SVHC (2017) | C1 C10 | 100nF | 0402 | C1005 | Murata | GCM155R71C104KA55D | https://www.digikey.gr/products/en?keywords=GCM155R71C104KA55D | https://www.findchips.com/detail/GCM155R71C104KA55D/2213-Murata%20Manufacturing%20Co%20Ltd?quantity=1 | .
8 | 030-110181 | Ceramic | 1 | CAP CERAMIC 2PF ±0.05pF 50V C0G/NP0 0402 | RoHS/No SVHC (2017) | Z2 | 2.0pF | 0402 | z1005 | Murata | GJM1555C1H2R0WB01D | https://www.digikey.gr/products/en?keywords=GJM1555C1H2R0WB01D | https://www.findchips.com/detail/GJM1555C1H2R0WB01D/2213-Murata%20Manufacturing%20Co%20Ltd?quantity=1 | .
9 | 030-720040 | Crystal-Oscillator | 1 | CRYSTAL 32.0000MHZ 6PF ±10ppm tol & stab 4-SMD (2.00mm x 1.60mm) | RoHS/No SVHC (2018) | Y1 | 32.0000MHZ | 4 pin smd (2.00mm x 1.60mm) | XTAL4p20x16 | Murata | XRCGB32M000F1H00R0 | https://www.digikey.gr/products/en?keywords=XRCGB32M000F1H00R0 | https://www.findchips.com/detail/XRCGB32M000F1H00R0/2213-Murata%20Manufacturing%20Co%20Ltd?quantity=1 | .
10 | 030-720011 | Crystal-Oscillator | 1 | CRYSTAL 32.768KHZ 7PF, 20ppm 2-SMD (3.20mm x 1.50mm) | RoHS/No SVHC (2018) | Y2 | 32.768KHZ | xtal_3.2x1.5mm_2pin | xtal_abs07 | Abracon Corporation | ABS07-32.768KHZ-7-T | http://gr.mouser.com/ProductDetail/ABRACON/ABS07-32768KHZ-7-T/?qs=%2fha2pyFadugN4hoomGn41l7KrmUVd52LV9gvVf8NXyrT%2fJUKbEu%2fL3fopge8u6%252bA | https://www.findchips.com/detail/ABS07-32.768KHZ-7-T/1630-Abracon%20Corporation?quantity=1 | .
11 | 030-310077 | Diode | 1 | DIODE ZENER Vz:5.6V Pd:300mW 40 Ohms ±7%(SOT-23-3) | RoHS/No SVHC (2018) | D4 | BZX84C5V6-7-F | SOT-23-3 | SOT95P290X130-3N | Diodes Inc. | BZX84C5V6-7-F | https://www.digikey.gr/product-detail/en/diodes-incorporated/BZX84C5V6-7-F/BZX84C5V6-FDICT-ND/750016 | https://www.findchips.com/detail/BZX84C5V6-7-F/1926-Diodes%20Incorporated?quantity=1 | .
12 | 030-310011 | Diode | 1 | DIODE SCHOTTKY Vr:30V Ifsm:600mA If:200mA Dual Common Cathode (SOT23-3) | RoHS/No SVHC (2018) | D5 | BAT54CLT1G | SOT23-3 | SOT95P240X100-3N | ON Semiconductor | BAT54CLT1G | http://export.farnell.com/on-semiconductor/bat54clt1g/diode-dual-30v-sot-23/dp/1431112?st=BAT54CLT1G | https://www.findchips.com/detail/BAT54CLT1G/2260-ON%20Semiconductor?quantity=1 | .
13 | 030-640063 | Header | 1 | HEADER WIRE SMT RA BOX 1.25mm 1X02 | RoHS/No SVHC (2018) | J6 | 53261-0271 | HDR_1x2pin_1.25mm | Molex_532610271 | Molex | 53261-0271 | http://www.digikey.gr/product-detail/en/molex-llc/0532610271/WM7620CT-ND/699107 | https://www.findchips.com/detail/53261-0271/2205-Molex?quantity=1 | .
14 | 030-210217 | Inductor | 1 | INDUCTOR FIXED .47UH 3.6A 32MOHM SMD (0806) | RoHS/No SVHC (2017) | L1 | 470nH | 0806 | L2016 | Murata Electronics | DFE201610E-R47M=P2 | http://export.farnell.com/murata/dfe201610e-r47m-p2/inductor-shielded-0-47uh-4-2a/dp/2776794?st=DFE201610E-R47M=P2 | https://www.findchips.com/detail/DFE201610E-R47M%3DP2/2213-Murata%20Manufacturing%20Co%20Ltd?quantity=1 | .
15 | 030-210218 | Inductor | 1 | INDUCTOR FIXED 6.8NH 130MA 900 MOHM (0402) | RoHS/No SVHC (2017) | Z1 | 6.8nH | 0402 | z1005 | Murata Electronics | LQP15MN6N8B02D | http://export.farnell.com/murata/lqp15mn6n8b02d/inductor-0402-case-6-8nh-0-1nh/dp/1515370?st=LQP15MN6N8B02D | https://www.findchips.com/detail/LQP15MN6N8B02D/2213-Murata%20Manufacturing%20Co%20Ltd?quantity=1 | .
16 | 030-320045 | Led | 1 | LED RGB DIFF. Vf:2.1,3.35V,3.35V /20m180,450,180 mcdd/130° (0606) | RoHS/REACH compl. | D1 | Led_R-G-B | 1.6X1.6mm | LTST-C19HE1WT | LITE-ON INC | LTST-C19HE1WT | https://www.digikey.gr/product-detail/en/lite-on-inc/LTST-C19HE1WT/160-2162-1-ND/4866310 | https://www.findchips.com/detail/LTST-C19HE1WT/2139-Lite-On%20Semiconductor%20Corporation?quantity=1 | .
17 | 030-420064 | Memory | 1 | IC FLASH 32MBIT 104MHZ 8SOP(208mil) | RoHS/REACH compl. | U2 | MX25U3235FM2I-10G | 8SOP(208mil) | 8SOP(208mil) | Macronix | MX25U3235FM2I-10G | https://www.digikey.gr/products/en?keywords=MX25U3235FM2I-10G | https://www.findchips.com/detail/MX25U3235FM2I-10G/4307504-Macronix%20International%20Co%20Ltd?quantity=1 | .
18 | 030-330040 | Mosfet | 1 | MOSFET DUAL N, Vdss:/Vgss:±/Id:/Pd: SOT363 | RoHS/REACH Unaffected | Q1 | DMN63D8LDWQ-7 | SOT363 | SOT65P210X110-6N | Diodes Inc. | DMN63D8LDWQ-7 | https://www.digikey.gr/product-detail/en/diodes-incorporated/DMN63D8LDWQ-7/DMN63D8LDWQ-7DICT-ND/5401025 | https://www.findchips.com/detail/DMN63D8LDWQ-7/1926-Diodes%20Incorporated?quantity=1 | .
19 | 030-330038 | Mosfet | 2 | MOSFET-P Vdss:-30V/Vgss:±20V/Id:-2.9~-3.8A /Pd:1.08W (SOT-23) | RoHS/No SVHC (2018) | Q2 Q4 | DMP3099L-7 | TO-236-3, SC-59, SOT-23-3 | SOT915P290X110-3N | Diodes Inc. | DMP3099L-7 | http://export.farnell.com/diodes-inc/dmp3099l-7/mosfet-p-ch-30v-sot-23-3/dp/2543553?st=DMP3099L-7 | https://www.findchips.com/detail/DMP3099L-7/1926-Diodes%20Incorporated?quantity=1 | .
20 | 030-670021 | Other | 1 | RF CONN SWF JACK STR 50 OHM SMD Push-Pull | RoHS/REACH compl. | J7 | MM8130-2600RB8 | SWF | RF_CON_MM8130-2600 | Murata | MM8130-2600 | http://www.digikey.gr/product-detail/en/MM8130-2600RB8/490-8450-1-ND/4380750 | https://www.findchips.com/detail/MM8130-2600/2213-Murata%20Manufacturing%20Co%20Ltd?quantity=1 | .
21 | 030-730032 | Protection | 2 | TVS DIODE 44VC 2.5A 0402C | RoHS/? | D2 D6 | ACPDQC24VE-HF | 0402 | D1005 | Comchip Technology | ACPDQC24VE-HF | https://www.digikey.gr/product-detail/en/comchip-technology/ACPDQC24VE-HF/641-1883-1-ND/7100781 | https://www.findchips.com/detail/ACPDQC24VE-HF/1865-Comchip%20Technology%20Corporation%20Ltd?quantity=1 | .
22 | 030-730028 | Protection | 1 | TVS DIODE 5.5VWM 13VC 4 DFN (Air±15kV,Contact ±15kV),X2-DFN0808-4 | RoHS/REACH Unaffected | D3 | D5V0P4B5LP08-7 | X2-DFN0808-4 (0.8x0.8x0.3mm) | TVS_D5V0P4B5LP08 | Diodes | D5V0P4B5LP08-7 | http://www.digikey.gr/product-detail/en/diodes-incorporated/D5V0P4B5LP08-7/D5V0P4B5LP08-7DICT-ND/4810989 | https://www.findchips.com/detail/D5V0P4B5LP08-7/1926-Diodes%20Incorporated?quantity=1 | .
23 | 030-010006 | Resistor | 2 | RES 0.0 OHM Jumper 50mW 0201 | RoHS/No SVHC (2018) | Z4 R25 | 0 | 0201 | R0603mm | Vishay | CRCW02010000Z0ED | https://it.farnell.com/vishay/crcw02010000z0ed/res-0r0-0201/dp/2139811?st=CRCW02010000Z0ED# | https://www.findchips.com/detail/CRCW02010000Z0ED/2516-Vishay%20Intertechnologies?quantity=1 | .
24 | 030-010416 | Resistor | 2 | RES 0.1 OHM 1/10W 1% 0402 | RoHS/REACH Unaffected | R1 R2 | 0.1 | 0402 | R1005 | Samsung | RUT1005FR100CS | https://www.digikey.gr/product-detail/en/samsung-electro-mechanics-america-inc/RUT1005FR100CS/1276-6167-1-ND/3969139 | https://www.findchips.com/detail/RUT1005FR100CS/2370-Samsung%20Electro-Mechanics?quantity=1 | .
25 | 030-010396 | Resistor | 4 | RES 0.0 OHM 1/10W 0402 | RoHS/No SVHC (2017) | R3 R4 R10 R11 | 0 | 0402 | R1005 | Panasonic | ERJ-2GE0R00X | http://export.farnell.com/panasonic-electronic-components/erj2ge0r00x/res-aec-q200-0r-0-1w-0402-reel/dp/2692409?st=ERJ2GE0R00X | https://www.findchips.com/detail/ERJ-2GE0R00X/2274-Panasonic%20Electronic%20Components?quantity=1 | .
26 | 030-010379 | Resistor | 3 | RES 10.0 Kohm 100 mW 1% 50V 0402 | RoHS/No SVHC (2017) | R15 R18 R24 | 10.0k | 0402 | R1005 | Panasonic | ERJ-2RKF1002X | http://export.farnell.com/panasonic-electronic-components/erj2rkf1002x/res-thick-film-10k-1-0-1w-0402/dp/2302739?st=ERJ2RKF1002X | https://www.findchips.com/detail/ERJ-2RKF1002X/2274-Panasonic%20Electronic%20Components?quantity=1 | .
27 | 030-010072 | Resistor | 1 | RES 150 OHM 1/16W 5% 0402 | RoHS/No SVHC (2018) | R17 | 150 | 0402 | R1005 | Yageo | RC0402JR-07150RL | http://www.digikey.gr/product-detail/en/RC0402JR-07150RL/311-150JRCT-ND/729371 | https://www.findchips.com/detail/RC0402JR-07150RL/2571-YAGEO%20Corporation?quantity=1 | .
28 | 030-010169 | Resistor | 2 | RES 4.7 Kohm 1/16W 5% 0402 | RoHS/No SVHC (2018) | R20 R23 | 4.7k | 0402 | R1005 | Yageo | RC0402JR-074K7L | http://export.farnell.com/yageo-phycomp/rc0402jr-074k7l/res-thick-film-4k7-5-0-063w-0402/dp/9232842?st=RC0402JR-074K7L | https://www.findchips.com/detail/RC0402JR-074K7L/2571-YAGEO%20Corporation?quantity=1 | .
29 | 030-010194 | Resistor | 1 | RES 470 Kohm 1/16W 1% 0402 | RoHS/No SVHC (2018) | R21 | 470k | 0402 | R1005 | Vishay | CRCW0402470KFKED | http://export.farnell.com/vishay/crcw0402470kfked/res-thick-film-470k-1-0-063w-0402/dp/2141002?st=CRCW0402470KFKED | https://www.findchips.com/detail/CRCW0402470KFKED/2516-Vishay%20Intertechnologies?quantity=1 | .
30 | 030-010093 | Resistor | 1 | RES 2.2 Kohm 100mW 5% 0402 | RoHS/No SVHC (2017) | R22 | 2.2k | 0402 | R1005 | Panasonic | ERJ-2GEJ222X | http://export.farnell.com/panasonic-electronic-components/erj2gej222x/res-thick-film-2k2-5-0-1w-0402/dp/2059231?st=ERJ2GEJ222X | https://www.findchips.com/detail/ERJ-2GEJ222X/2274-Panasonic%20Electronic%20Components?quantity=1 | .
31 | 030-440065 | Special Functions | 1 | IC Bluetooth 5.0 SoC with Flexible MAC 144 DMIPS, with 512 kBytes of RAM vfbga100 | RoHS/REACH compl. | U1 | DA14699_bga100 | bga100 | bga100_p0475_5x5mm | Dialog Semiconductor | DA14699-00000HR2 | x | x | .
32 | 030-520041 | Switch | 1 | SWITCH TACTILE 12 V, 50 mA SMD (6.2x6.5x3.1mm) comp to SKHMQLE010 | RoHS/Reach Compl. (2018) | K2 | SKHMQLE010 | 6.50mm x 6.20mm x 3.1mm | SKHMQLE010 | TE Connectivity | FSM2JELGELTR | http://gr.mouser.com/ProductDetail/ALPS/SKHMQLE010/?qs=%2fha2pyFadujHj1LVF64FZf0AEEhJTXKPghk4bUXAFF%252b47txFARpbCg%3d%3d | https://www.findchips.com/detail/FSM2JELGELTR/2498-TE%20Connectivity%20Ltd?quantity=1 | .
33 | 030-520019 | Switch | 1 | SWITCH SLIDE SPDT 300MA 4V Surface Mount, Right Angle (6.7x2.6x1.4mm) | RoHS/REACH Unaffected | SW1 | SW_MA12R_TR | Compatible to sw_cus_12b -RA | SW_MA12R_TR | Apem | MA12R/TR | http://gr.mouser.com/ProductDetail/Apem/MA12R-TR/?qs=sGAEpiMZZMtHXLepoqNyVZHUmh3BZZ%2fLj4Rm2ocmVfQ%3d | https://www.findchips.com/detail/MA12R%2FTR/1752-APEM%20Inc?quantity=1 | .
34 | 030-340037 | Transistor | 1 | TRANSISTOR PNP Vceo:-45V, Ic:-500mA 160~400hFE @-100mA (SOT23) -nxp | RoHS/No SVHC (2018) | Q5 | BC807-25_215 | SOT23-3 | SOT95P290X130-3N | NXP | BC807-25,215 | http://export.farnell.com/nexperia/bc807-25-215/transistor-pnp-sot-23/dp/2336776?st=BC807-25,215 | https://www.findchips.com/detail/BC807-25%2C215/229119436-Nexperia?quantity=1 | .
35 | 030-660005 | USB Connector | 1 | USB 2.0 CONN RCPT MINI B 5POS SMD R/A-RoHS/No SVHC (2018) | RoHS/No SVHC (2018) | J3 | usb_67503-1020 | usb_uj2-mbh | usb_uj2-mbh | Molex | 67503-1020 | x | x | .
36 | 030-730033 | Protection | 2 | TVS DIODE UNIDIRECTIONAL 3.3V 11V Volt Breakd 6.5V (Typ) 2-SMD | RoHS/No SVHC (2018) | D7 D8 | ESD102U102ELSE6327XTSA1 | TLSP-2-3 | TLSP-2-3 | Infineon | ESD102U102ELSE6327XTSA1 | https://www.digikey.gr/products/en?keywords=%09ESD102U102ELSE6327XTSA1CT-ND | https://www.findchips.com/detail/ESD102U102ELSE6327XTSA1/2065-Infineon%20Technologies%20AG?quantity=1 | .
No Populated Parts
x | 030-710051 | Mechanical Parts | 1 | MECH 1206 PROBE PAD -PC Test Point | RoHS/No SVHC (27-Jun-2018) | TP20 | TP_RCW-0C | RCW-0C | tp3216 | TE Connectivity AMP Connectors | RCW-0C | https://it.farnell.com/te-connectivity/rcw-0c/test-point-1206-case-size/dp/1422596?st=RCW-0C# | . | .
x | 030-010000 | Resistor | 4 | RES-No Populated 0201 | x | R5 R6 R7 R8 | NP | 0201 | R0603mm | x | No Populated | https://www.findchips.com/detail | . | .
x | 030-010000 | Resistor | 1 | RES-No Populated 0603 | x | R9 | NP | 0603 | R1608 | x | No Populated | https://www.findchips.com/detail | . | .
x | 030-010000 | Resistor | 4 | RES-No Populated 0402 | x | R12 R13 R14 R16 | NP | 0402 | R1005 | x | No Populated | https://www.findchips.com/detail | . | .
x | 030-110000 | Ceramic | 2 | CAP-No Populated 0201 | x | Z5 Z6 | NP | 0201 | C0603mm | x | No Populated | https://www.findchips.com/detail#https://www.findchips.com/detail | . | .
x | 030-610010 | BATTERY HOLDER | 1 | BAT. HOLDER-No Populated |  | BT1 | NP |  | BU2032SM-BT-GTR | x | No Populated | x | . | .
x | xxx | CONNECTOR | 1 | CONN-No Populated |  | J5 | NP |  | skt_623310235321-np | x | No Populated | x | . | .
x | xxx | IC | 1 | IC-No Populated |  | U2X | NP.MX25R8035FZUIL0 |  | SON50P200X300X55-9M | x | No Populated | x | . | .
x | 030-110000 | Ceramic | 1 | CAP-No Populated 0402 | x | C14 | NP | 0402 | C1005 | x | No Populated | https://www.findchips.com/detail#https://www.findchips.com/detail | . | .
No Populated Parts- Mechanical
x | xxx | Mech_Not Physical Parts | 17 | MECH_ Non Physical test pad | x | TP1, TP2, TP3, TP4, TP5, TP6, TP7, TP8, TP9, TP12, TP13, TP14, TP15, TP16, TP17, TP18, TP21 | [5 empty] | . | .
x | Mech_Not Physical Parts |  | 2 | MECH_ Non Physical test pad | TP10 TP11 |  | FIDUCIAL |  |  |  |  | . | .
x | 030-740025 | Mech_Not Physical Parts | 1 | MECH_ Non Physical Antenna Printed IFA type Single Side Right Orientationx | x | ANT1 | Ant_ifa-ss2r | ANTENNA_IFA | ant_ifa-ss2r | NA_Mechanical Part | NA_Mechanical Part | . | .
x | 030-740007 | Mech_Not Physical Parts | 1 | MECH_ Non Physical Connector Jtag_2x5 through type 1.27mm pitch | x | J4 | Jtag_Conn_2x5_1mm27 | 3.1x 6.8mm | pad_127_2x05_oth | NA_Mechanical Part | NA_Mechanical Part | . | .
x | 030-740014 | Mech_Not Physical Parts | 1 | MECH_ Non Physical _ESD_WARNING_LABEL To be added on Board Mask | x | TP19 | ESD_WARNING_LABEL | Multiple images. Not used can be erased | ESD_WARNING_LABEL | NA_Mechanical Part | NA_Mechanical Part | . | .

## BOM-History
Revision | Date | Comments
Release A1.0 | 2017-11-08 | Released for manufacturing
Update A1.1 | 2017-11-15 | Changed C6, C7 to GRM155R60J106ME15D (10uF)
Update A1.2 | 2018-03-22 | Removed R19
Release B1.0 | 2018-04-04 | Changed C4, C5 part number to GRM188R60J226MEA0D
Changed L1 part number to DFE201610E-R47M
Added resistor R24
Changed C9 value to GRM155R60J106ME15D (10uF)
Changed Z1 value to LQP15MN6N8B02D (6.8nH)
Changed Z2 value to GJM1555C1H2R0WB01D (2.0pF)
Changed Z3 value to GJM1555C1HR60WB01D (0.6pF)
Changed the reference designator for the button to K2
Release C1.0 | 2018-09-18 | Added transistor Q4
Added NP Capacitor C14
Update C1.1 | 2018-10-23 | Changed flash part number to MX25U3235FM2I-10G
Changed C13 to GRM155R61E225ME15D (2.2uF/25V)
Release D1.0 | 2018-11-14 | Modified package options for the QSPI Flash (U2)
Update D1.1 |  | Updated several parts as obsoleted/EOL and some with environmental compliance problems (K2, J3)
Changed ESD protection D7 D8 from ESD206B102ELSE6327XTSA1 (EOL) to ESD102U102ELSE6327XTSA1 (note: this part is polarized)
Release E1.0 | 2018-12-11 | Added 0 ohm resistor (R25) shorting V18F to V18P
Changed default part# for 4.7uF capacitors to GRM155R61A475MEAAD