## DA1470X-DB-VFBGA142
MANDATORY
EXAMPLE, FREE OF CHOICE. USE IDENTICAL OR SUPERIOR SPECIFICATION PART NUMBER
Item Number | Part type | Dialog Number | Quantity | Description | Environmental | Part Reference | Value | PCB Footprint | Layout_PCB_Footprint | Manufacturer | Manufacturer_Part_Number | Distributor_Link (Indicative)
Integrated Circuits
53 | Special Functions | 030-440154 | 1 | IC Multi-core Wireless SoC family with PMU and GPU-Bluetooth® 5.2-BGA144 | ? | U1 | DA14706 | DA14700 | BGA144 | Dialog Semiconductor | DA14700 | x
55 | Memory | 030-420160 | 1 | IC FLASH 64MBIT (8M x 8) SPI/QUAD QPI 133 MHz WrC: 40µs, 3ms, Default STR, RESET#, 8-WSON (6x5) exp. Pad | ROHS3/REACH Unaffected | U2X | MX25U6432FZNI02 | W25Q256_WSON8 | 8-WSON (6x5) exp. Pad | Macronix | MX25U6432FZNI02 | https://www.digikey.gr/en/products/detail/macronix/MX25U6432FZNI02/11532746?s=N4IgTCBcDaILIA0wFYCqA2ALAZjAMQC0A5ASQAYIBdAXyA
56 | Special Functions | 030-440178 | 1 | IC VOLT PROTECTRION OCP OVP.1.2V~28V,42uA, OVLO Typical Threshold 6.07V- 8DFN | ROHS3/COC-REACH (2021/01/20) | U3 | NCP367DPMUEETBG | dfn50p200x220x090-9n | 8-VFDFN Exp.Pad, 8-DFN (2x2.2) | Onsemi | NCP367DPMUEETBG | https://www.digikey.gr/products/en?keywords=NCP367DPMUEETBG
57 | Special Functions | 030-440106 | 1 | Analog Switch ICs Low-volt Dual SPDT 0.8Ohm w/16KV ESD - UMLP-10 | RoHS/COC-REACH (2021/01/20) | U5 | FSA2259UMX | UMLP40P1800X1400X550-10 | UMLP-10 | On Semi | FSA2259UMX | https://gr.mouser.com/ProductDetail/ON-Semiconductor-Fairchild/FSA2259UMX?qs=%2Fha2pyFadujMFD3SV8RJtn1Cp1lCpj%2F1sTYAt49mj%252BFZA8gB4W12Xg%3D%3D
Semiconductors
11 | Led | 030-32 | 1 | LED RGB DIFFUSED 6PLCC SMD 6-PLCC | RoHS /REACH (2008/10/27) | D1 | Led_RGB | plcc-6 | 6-PLCC (2 x 2.20mm) | Cree LED | CLY6D-FKC-CK1N1D1BB7D3D3 | https://gr.mouser.com/ProductDetail/Cree-LED/CLY6D-FKC-CK1N1D1BB7D3D3?qs=%2Fha2pyFaduheCaDmJ25LkwH100pwG5%2FwZpCQ75bO6DDvA7Jui0A%252B8aMMM37SZOwi
12 | Protection | 030-730028 | 2 | TVS DIODE 5.5VWM 13VC 4 DFN (Air±15kV,Contact ±15kV),X2-DFN0808-4 | RoHS/REACH (27 Jun 2018) | D2 D3 | D5V0P4B5LP08-7 | TVS_D5V0P4B5LP08 | X2-DFN0808-4 (0.8x0.8x0.3mm) | Diodes | D5V0P4B5LP08-7 | http://www.digikey.gr/product-detail/en/diodes-incorporated/D5V0P4B5LP08-7/D5V0P4B5LP08-7DICT-ND/4810989
13 | Protection | 030-730033 | 2 | TVS DIODE UNIDIRECTIONAL 3.3V 11V Volt Breakd 6.5V (Typ) 2-SMD | RoHS/No SVHC (2018) | D4 D5 | ESD102U102ELSE6327XTSA1 | TLSP-2-3 | TLSP-2-3 | Infineon | ESD102U102ELSE6327XTSA1 | https://www.digikey.gr/products/en?keywords=%09ESD102U102ELSE6327XTSA1CT-ND
23 | Mosfet | 030-330003 | 1 | MOSFET N Vdss:60V/Vgss:±20V/Id:115~73mA/Pd:150mW (SOT-523) | RoHS/No SVHC (2018) | Q1 | 2N7002T-7-F | SOT523 | SOT523 | Diodes Inc. | 2N7002T-7-F | http://export.farnell.com/diodes-inc/2n7002t-7-f/mosfet-n-ch-60v-0-115a-sot-523/dp/1713827?st=2N7002T-7-F
Resistors
26 | Resistor | 030-010396 | 8 | RES 0.0 OHM 1/10W 0402 | RoHS w.exemption- REACH SVHC 209(2020.06.25) | R3 R4 R5 R6 R10 R11 R29 R49 | 0 | R1005 | 0402 | Panasonic | ERJ-2GE0R00X | http://export.farnell.com/panasonic-electronic-components/erj2ge0r00x/res-aec-q200-0r-0-1w-0402-reel/dp/2692409?st=ERJ2GE0R00X
28 | Resistor | 030-010169 | 1 | RES 4.7 Kohm 1/16W 5% 0402 | RoHS w.exemption- REACH SVHC 209(2020.06.25) | R8 | 4.7K | R1005 | 0402 | Yageo | RC0402JR-074K7L | http://export.farnell.com/yageo-phycomp/rc0402jr-074k7l/res-thick-film-4k7-5-0-063w-0402/dp/9232842?st=RC0402JR-074K7L
29 | Resistor | 030-010194 | 1 | RES 470 Kohm 1/16W 1% ±100ppm/°C-0402 | RoHS Y-Ex/No SVHC (15-Jan-2019) | R9 | 470k | R1005 | 0402 | Vishay Dale | CRCW0402470KFKED | http://export.farnell.com/vishay/crcw0402470kfked/res-thick-film-470k-1-0-063w-0402/dp/2141002?st=CRCW0402470KFKED
30 | Resistor | 030-010514 | 4 | RES SMD 100 OHM 1% 1/20W 200ppm 0201 | RoHS/No SVHC (16-Jul-2019) | R14 R15 R16 R28 | 100 | R0603mm | 0201 | Vishay Dale | CRCW0201100RFNED | https://gr.mouser.com/ProductDetail/Vishay-Dale/CRCW0201100RFNED?qs=%2Fha2pyFaduixR2fLazFqVXe8HLMhgyd%2FQR8cOCeUBbqAqiX76dDk5w%3D%3D
31 | Resistor | 030-010416 | 2 | RES 0.1 OHM 1/10W 1% 0402 | RoHS/REACH (27 Jun 2018) | R17 R18 | 0.1 | R1005 | 0402 | Samsung | RUT1005FR100CS | https://www.digikey.gr/product-detail/en/samsung-electro-mechanics-america-inc/RUT1005FR100CS/1276-6167-1-ND/3969139
32 | Resistor | 030-010383 | 8 | RES 0.0 OHM 50mW JUMPER 1/20W 0201 | RoHS Compliant with exemption 7(C)-I / REACH compl. (15 Jan 2019) | R22 R34 R35 R36 R37 R41 R47 Z4 | 0 | R0603mm | 0201 | Panasonic | ERJ-1GN0R00C | http://export.farnell.com/panasonic-electronic-components/erj1gn0r00c/res-aec-q200-thick-film-0r-0201/dp/2797350?st=ERJ1GN0R00C
33 | Resistor | 030-010180 | 1 | RES 43.0 Kohm 1/10W 1% 0402 | RoHS/No SVHC (27-Jun-2018) | R50 | 43.0K | R1005 | 0402 | Panasonic | ERJ-2RKF4302X | http://export.farnell.com/panasonic-electronic-components/erj2rkf4302x/res-thick-film-43k-1-0-1w-0402/dp/2302802?st=ERJ2RKF4302X
34 | Resistor | 030-010105 | 1 | RES 200 Kohm 1/16W 5% 50V ±200ppm/°C-0402 | RoHS/No SVHC (15-Jan-2019) | R51 | 200K | R1005 | 0402 | Vishay Dale | CRCW0402200KJNED | http://export.farnell.com/vishay/crcw0402200kjned/resistor-thick-film-200kohm-63mw/dp/1571696?ost=CRCW0402200KJNED
Capacitors
4 | Ceramic | 030-110256 | 3 | CAP CER 47UF 6.3V 20% X5R 0603 | ROHS3/No SVHC (25-Jun-2020) | C1 C2 C6 | 47uF | C1608 | 0603 | Murata | GRM188R60J476ME15D | https://www.digikey.gr/product-detail/en/murata-electronics/GRM188R60J476ME15D/490-13247-1-ND/5877455
5 | Ceramic | 030-110167 | 8 | CAP CERAMIC 10UF 20% 6.3V X6S 0402 | RoHS/No SVHC (27-Jun-2018) | C3 C4 C5 C7 C8 C9 C10 C24 | 10uF | C1005 | 0402 | Murata | GRM155C80J106ME11D | https://gr.mouser.com/productdetail/murata-electronics/grm188c80j226me15d?qs=K0Sa7bCb58I9yTIvpI1jlg==
6 | Ceramic | 030-110206 | 7 | CAP CERAMIC 0.1UF 50V X7R 20% PA 0402 | RoHS/No SVHC (27-Jun-2018) | C11 C12 C13 C18 C19 C20 C28 | 100nF | C1005 | 0402 | Murata | GCM155R71H104ME02D | https://www.digikey.gr/product-detail/en/murata-electronics-north-america/GCM155R71H104ME02D/490-18204-1-ND/9867933
7 | Ceramic | 030-110257 | 4 | CAP CER 2.2UF 6.3V ±20% X5R 0201 | ROHS3/No SVHC (25-Jun-2020) | C14 C21 C22 C23 | 2.2uF | C0603mm | 0201 | Murata | GRM033R60J225ME47D | https://www.digikey.gr/product-detail/en/murata-electronics/GRM033R60J225ME47D/490-13225-1-ND/5877433
8 | Ceramic | 030-110269 | 4 | CAP CER 1UF ±10% 35V X5R 0402 | ROHS3/Certificate of the EU REACH compliance(2021/03/09) | C15 C16 C25 C26 | 1uF | C1005 | 0402 | Taiyo Yuden | GMK105ABJ105KV-F | https://www.digikey.gr/product-detail/en/taiyo-yuden/GMK105ABJ105KV-F/587-6008-1-ND/8040671
10 | Ceramic | 030-110047 | 1 | CAP CERAMIC 100PF 50V C0G/NP0, ±5% 0402 | RoHS/ REACH compl. (15 Jan 2019) | C29 | 100pF | C1005 | 0402 | Yageo | CC0402JRNPO9BN101 | http://export.farnell.com/yageo/cc0402jrnpo9bn101/cap-mlcc-c0g-np0-100pf-50v-0402/dp/3019226?st=CC0402JRNPO9BN101
60 | Ceramic | 030-110210 | 1 | CAP CER 1.0pF ±0.25pF 50V C0G (NP0) 0201 | RoHS/No SVHC (15-Jan-2019) | Z2 | 1.0pF | C0603mm | 0201 | Murata | GRM0335C1H1R0CA01D | https://gr.mouser.com/ProductDetail/Murata-Electronics/GRM0335C1H1R0CA01D?qs=sGAEpiMZZMs0AnBnWHyRQASUsCu3N462Z3KY8L%2FAP8A%3D
61 | Ceramic | 030-110208 | 1 | CAP CER 0.5pF ±0.1pF 50V C0G (NP0) 0201 | RoHS/No SVHC (15-Jan-2019) | Z3 | 0.50pF | C0603mm | 0201 | Murata | GRM0335C1HR50BA01D | https://gr.mouser.com/ProductDetail/Murata-Electronics/GRM0335C1HR50BA01D?qs=sGAEpiMZZMs0AnBnWHyRQIe98uPGdoZjjJse6e0me%252BI%3D
Inductors
20 | Inductor | 030-210217 | 1 | INDUCTOR FIXED .47UH 3.6A 32MOHM SMD (0806) | RoHS/No SVHC (15-Jan-2019) | L1 | 470nH | L2016 | 0806 | Murata Electronics | DFE201610E-R47M=P2 | http://export.farnell.com/murata/dfe201610e-r47m-p2/inductor-shielded-0-47uh-4-2a/dp/2776794?st=DFE201610E-R47M=P2
21 | Inductor | 030-210232 | 1 | INDUCTOR METAL PWR 1.0uH HIGH CURRENT 1.0 UH 20% 1,3A -0603 | RoHS/No SVHC (15-Jan-2019) | L2 | 1.0uH | L1608 | 0603 | Murata | MCKK1608T1R0MN | https://www.digikey.gr/products/en?keywords=587-5973-1-ND
59 | Inductor | 030-210229 | 1 | INDUCTOR FIXED 5.6nH 3% 500MHz (0201) | RoHS/No SVHC (15-Jan-2019) | Z1 | 5.6nH | L0603mm | 0201 | Murata Electronics | LQP03TN5N6H02D | https://gr.mouser.com/ProductDetail/Murata-Electronics/LQP03TN5N6H02D?qs=sGAEpiMZZMsg%252By3WlYCkU9NqJuTy7Q1PzeHssV10Kl0%3D
Crystals
58 | Crystal-Oscillator | 030-720040 | 1 | CRYSTAL 32.0000MHZ 6PF ±10ppm tol & stab 4-SMD (2.00mm x 1.60mm) | RoHS2011/65/EU & EU 2015/863-REACH SVHC 209(2020.06.25) | Y1 | 32.0000MHZ | XTAL4p20x16 | 4 pin smd (2.00mm x 1.60mm) | Murata | XRCGB32M000F1H00R0 | http://www.murata.com/~/media/webrenewal/support/library/catalog/products/timingdevice/crystalu/p79e.ashx
59 | Crystal-Oscillator | 030-720011 | 1 | CRYSTAL 32.768KHZ 7PF, 20ppm 2-SMD (3.20mm x 1.50mm) | RoHS 2011/65/EU+AD EU 2015/863- REACH SVHC 205(16-01-20) | Y2 | 32.768KHZ | xtal_abs07 | xtal_3.2x1.5mm_2pin | Abracon Corporation | ABS07-32.768KHZ-7-T | http://gr.mouser.com/ProductDetail/ABRACON/ABS07-32768KHZ-7-T/?qs=%2fha2pyFadugN4hoomGn41l7KrmUVd52LV9gvVf8NXyrT%2fJUKbEu%2fL3fopge8u6%252bA
Electromechanical
22 | Audio | 030-510022 | 1 | MICROPHONE MEMS ANALOG OMNI Top Port S: -42dB/ IDSS:80uA, SMT 3.76x2.95x1.1mm | RoHS/ | MIC1 | CMM-3729AT-42308-TR | MIC_CMM-3729AT-42308 | SMT 3.76x2.95x1.1mm | CUI Devices | CMM-3729AT-42308-TR | https://www.digikey.gr/product-detail/en/cui-devices/CMM-3729AT-42308-TR/102-5081-1-ND/9748849
2 | Switch | 030-520045 | 1 | SWITCH TACTILE SPST-NO w Grounding Pin 0.02A 15V (6.60mm x 6.00mm) | RoHS/ REACH compl. (15 Jan 2019) | B1 | EVQ-Q2S03W | sw_evqq2-03w | (6.60mm x 6.00mm) | Panasonic | EVQ-Q2S03W | https://www.digikey.com/product-detail/en/panasonic-electronic-components/EVQ-Q2S03W/P12952SDKR-ND
35 | Switch | 030-520037 | 1 | SWITCH SLIDE SPDT 300MA 6V Surface Mount, Right Angle (9x5.4x3.5mm) | RoHS/ REACH Unaffected | SW1 | JS102011SAQN | SW_JS102011SAQN | 3.6x9x5 body Dim.-RA | C&K | JS102011SAQN | https://www.digikey.com/product-detail/en/c-k/JS102011SAQN/401-1999-2-ND/1640095
42 | Mechanical Parts | 030-710051 | 1 | MECH 1206 PROBE PAD -PC Test Point | RoHS2011/65/EU & EU 2015/863-REACH SVHC 209(2020.06.25) | TP8 | TP_RCW-0C | tp3216 | RCW-0C | TE Connectivity AMP Connectors | RCW-0C | https://it.farnell.com/te-connectivity/rcw-0c/test-point-1206-case-size/dp/1422596?st=RCW-0C
Connectors
14 | Board2Board | 030-620034 | 2 | CONN B2B Mezzanine PLUG 80POS (0.80mm Pitch)SMD (38x6x4.15mm) | RoHS/No SVHC (15-Jan-2019) | J1 J2 | 10144518-083802LF | 10144518-083802LF | SMD (38x6x4.15mm) | Amphenol ICC | 10144518-083802LF | https://uk.farnell.com/amphenol-icc-fci/10144518-083802lf/conn-stacking-header-80pos-2row/dp/2911294?st=10144518-083802LF
16 | Socket | 030-650081 | 2 | SOCKET SMT STR 1.27mm 2x05 | RoHS/No SVHC (16-Jul-2018) | J4 J5 | CSEC202-0502A001C1AC | sck_127_2x5_custom | SCK_127_2x5_smt (h: 4.4mm) | GREENCONN | CSEC202-0502A001C1AC | https://uk.farnell.com/greenconn/csec202-0502a001c1ac/connector-rcpt-10pos-2row-1-27mm/dp/2830442?ost=2830442
17 | Other | 030-670067 | 1 | CONN HEADER Board to WIRE SMT RA BOX 1.25mm 1X02 | RoHS/No SVHC (27-Jun-2018) | J6 | 53261-0271 | Molex_532610271 | HDR_1x2pin_1.25mm | Molex | 53261-0271 | http://www.digikey.gr/product-detail/en/molex-llc/0532610271/WM7620CT-ND/699107
18 | Other | 030-670021 | 2 | RF CONN SWF JACK STR 50 OHM SMD Push-Pull | RoHS 2011/65/EU+AD EU 2015/863- REACH SVHC 205(16-01-20) | J7 J9 | MM8130-2600R | RF_CON_MM8130-2600 | SWF | Murata | MM8130-2600 | https://www.digikey.gr/products/en?keywords=MM8130-2600R
19 | USB Connector | 030-660005 | 1 | USB 2.0 CONN RCPT MINI B 5POS SMD R/A | RoHS/No SVHC (2018) | J8 | 67503-1020 | usb_67503-1020 | usb_67503-1020 | Molex Inc | 67503-1020 | http://www.digikey.gr/product-detail/en/0675031020/WM5461CT-ND/1624427
No Populated
1 | Mech_Not Physical Parts | 030-740003 | 1 | MECH_ Non Physical Antenna Printed F type used on RCU boards Right Orientation | x | ANT1 | Antenna_IFA_type_Right | da14580_ant_ifa_right | ant_ifa_Right | NA_Mechanical Part | NA_Mechanical Part | na
3 |  | 030-610010 | 1 |  |  | BT1 | NP | BU2032SM-BT-GTR
54 | Memory | 030-420125 | 1 | IC FLASH NOR Memory IC 1Gb (128M x 8) SPI - Quad I/O, DTR 166MHz 1.8V (STR:Default)- 24-BGA (6x8) | ROHS3/ | U2 | N.P. | BGA100C24P5X5_600X800X120 | 24-BGA (6x8), 24-TBGA | Macronix | MX66UM1G45GXDI00 | https://www.digikey.gr/products/en?keywords=mx66um1g45gxdi00%20
24 | Mosfet | 030-330038 | 1 | MOSFET-P Vdss:-30V/Vgss:±20V/Id:-2.9~-3.8A /Pd:1.08W (SOT-23) | RoHS/ REACH compl. (15 Jan 2019) | Q2 | NP | SOT915P290X110-3N | TO-236-3, SC-59, SOT-23-3 | Diodes Inc. | DMP3099L-7 | http://export.farnell.com/diodes-inc/dmp3099l-7/mosfet-p-ch-30v-sot-23-3/dp/2543553?st=DMP3099L-7
25 | Resistor | 030-010000 | 13 | RES-No Populated 0201 | x | R1 R2 R19 R20 R21 R30 R31 R32 R33 R38 R39 R45 R46 | NP | R0603mm | 0201 | x | No Populated | x
27 | Resistor | 030-010000 | 8 | RES-No Populated 0402 | x | R7 R12 R13 R25 R40 R43 R44 R48 | NP | R1005 | 0402 | x | No Populated | x
9 | Ceramic | 030-110000 | 1 | CAP-No Populated 0402 | x | C27 | NP | C1005 | 0402 | x | x | x
62 | Ceramic | 030-110000 | 3 | CAP-No Populated 0201 | x | Z5 Z6 C17 | NP | C0603mm | 0201 | x | x | x
15 |  |  | 1 | HEADER SMT R/A 2.54mm 1x05 | RoHS/ REACH compl. (15 Jan 2019) | J3 | NP | hdr_254_1X03_s_hor |  | GCT | NP
36 |  |  | 1 |  |  | TP1 | JRES | tp_1150u
37 |  |  | 1 | PCB Test Point |  | TP2 | V18F | tp_bot_sm
38 |  |  | 1 |  |  | TP3 | VSYS | tp_1150u
39 |  |  | 1 |  |  | TP4 | V30x | tp_1150u
40 | Mech_Not Physical Parts | 030-740020 | 3 | MECH_ Non Physical Test Pin SMD 2.5mm circle | x | TP5 TP6 TP19 | Testpin2mm5 | Testpin2mm5 | Testpin2mm5 | NA_Mechanical Part | NA_Mechanical Part | na
41 |  |  | 1 | PCB Test Point |  | TP7 | VMIPI | tp_bot_sm
43 | Mech_Not Physical Parts | 030-740014 | 1 | MECH_ Non Physical _ESD_WARNING_LABEL To be added on Board Mask | x | TP9 | ESD_WARNING_LABEL | ESD_WARNING_LABEL | Multiple images. Not used can be erased | NA_Mechanical Part | NA_Mechanical Part | na
44 |  |  | 1 |  |  | TP10 | FIDUCIAL | fid_750
45 |  |  | 1 |  |  | TP11 | FIDUCIAL | fid_750
46 |  |  | 1 |  |  | TP12 | GND | tp_1150u
47 |  |  | 1 |  |  | TP13 | GND | tp_1150u
48 |  |  | 1 |  |  | TP14 | GND | tp_1150u
49 |  |  | 1 |  |  | TP15 | FIDUCIAL | fid_750
50 |  |  | 1 |  |  | TP16 | FIDUCIAL | fid_750
51 |  |  | 1 |  |  | TP17 | FIDUCIAL | fid_750
52 |  |  | 1 |  |  | TP18 | FIDUCIAL | fid_750